## การคำนวณตะกอน
การคำนวณตะกอน สถานี W.3A
วันทำการ | Petri | Petri dishes | Petri dishes | น้ำหนัก | น้ำหนัก | น้ำหนัก | Bottle | น้ำหนัก | น้ำหนัก
( ว/ด/ป ) | dishes | + | + | ตะกอน | ตะกอน | น้ำ | No | น้ำ + ขวด | ขวดเปล่า
| No. | กระดาษเปล่า | กระดาษตะกอน | ( A - B ) | ppm | ( D - E ) | ขวด
|  | B | A | C |  | F |  | D | E
1957-04-01 | 7 | 86.4415 | 86.458 | 0.0165 | 62.1446 | 265.51 | 1 | 813.48 | 547.97
| 8 | 84.8008 | 84.8198 | 0.019 | 56.0455 | 339.01 | 2 | 704.01 | 365
| 9 | 87.6405 | 87.6547 | 0.0142 | 43.8786 | 323.62 | 3 | 681.72 | 358.1
1957-04-24 | 10 | 85.0959 | 85.0959 | 0 | 0 | 245.8 | 4 | 890.34 | 644.54
| 11 | 86.1031 | 86.1031 | 0 | 0 | 307.22 | 5 | 653.74 | 346.52
| 12 | 84.8369 | 84.8369 | 0 | 0 | 283.56 | 6 | 813.43 | 529.87
1957-05-07 | 10 | 85.0808 | 85.104 | 0.0232 | 75.354 | 307.88 | 7 | 848.97 | 541.09
| 11 | 86.1007 | 86.1241 | 0.0234 | 81.0614 | 288.67 | 8 | 767.68 | 479.01
| 12 | 84.8417 | 84.8729 | 0.0312 | 90.9303 | 343.12 | 9 | 712 | 368.88
1957-05-15 | 13 | 86.7407 | 87.0286 | 0.2879 | 815.9968 | 352.82 | 10 | 720.03 | 367.21
| 14 | 85.9615 | 86.2765 | 0.315 | 1012.0482 | 311.25 | 11 | 766.54 | 455.29
| 15 | 87.0192 | 87.3643 | 0.3451 | 1116.5394 | 309.08 | 12 | 668.74 | 359.66
1957-05-21 | 16 | 86.1584 | 86.1704 | 0.012 | 38.448 | 312.11 | 13 | 810.07 | 497.96
| 17 | 87.2501 | 87.2619 | 0.0118 | 39.3255 | 300.06 | 14 | 849.8 | 549.74
| 18 | 85.1405 | 85.1514 | 0.0109 | 34.1425 | 319.25 | 15 | 819.31 | 500.06
1957-06-04 | 1 | 85.3995 | 85.475 | 0.0755 | 252.7112 | 298.76 | 16 | 826.79 | 528.03
| 2 | 87.4723 | 87.5479 | 0.0756 | 250.0331 | 302.36 | 17 | 818.92 | 516.56
| 3 | 85.85 | 85.9158 | 0.0658 | 226.1013 | 291.02 | 18 | 849.01 | 557.99
1957-06-11 | 4 | 85.0227 | 85.0332 | 0.0105 | 42.0067 | 249.96 | 19 | 681.11 | 431.15
| 5 | 85.0284 | 85.0389 | 0.0105 | 36.2144 | 289.94 | 20 | 668.45 | 378.51
| 6 | 87.3669 | 87.3768 | 0.0099 | 33.6369 | 294.32 | 21 | 801.76 | 507.44
1957-06-18 | 7 | 86.4246 | 86.4495 | 0.0249 | 89.0112 | 279.74 | 22 | 910.92 | 631.18
| 8 | 84.7922 | 84.8242 | 0.032 | 103.1759 | 310.15 | 23 | 819.06 | 508.91
| 9 | 87.6242 | 87.655 | 0.0308 | 102.0916 | 301.69 | 24 | 807.28 | 505.59
1957-07-03 | 10 | 85.107 | 85.1268 | 0.0198 | 65.4567 | 302.49 | 25 | 691.65 | 389.16
| 11 | 86.1064 | 86.1214 | 0.015 | 45.9967 | 326.11 | 26 | 852.63 | 526.52
| 12 | 84.856 | 84.8733 | 0.0173 | 59.206 | 292.2 | 27 | 822.42 | 530.22
1957-07-17 | 13 | 86.7314 | 86.755 | 0.0236 | 88.8454 | 265.63 | 28 | 813.67 | 548.04
| 14 | 85.93 | 85.9551 | 0.0251 | 70.922 | 353.91 | 29 | 719.09 | 365.18
| 15 | 87.0058 | 87.0303 | 0.0245 | 98.2949 | 249.25 | 30 | 824.43 | 575.18
1957-07-23 | 16 | 86.1698 | 86.2185 | 0.0487 | 150.975 | 322.57 | 31 | 651.21 | 328.64
| 17 | 87.2437 | 87.281 | 0.0373 | 118.9224 | 313.65 | 32 | 686.94 | 373.29
| 18 | 85.1669 | 85.1992 | 0.0323 | 122.4691 | 263.74 | 33 | 778.93 | 515.19
1957-08-06 | 10 | 85.0618 | 85.0648 | 0.003 | 10.8389 | 276.78 | 34 | 832.11 | 555.33
| 11 | 86.0648 | 86.067 | 0.0022 | 8.0527 | 273.2 | 35 | 825.68 | 552.48
| 12 | 84.8089 | 84.813 | 0.0041 | 13.8154 | 296.77 | 36 | 722.26 | 425.49
1957-08-22 | 13 | 86.7325 | 86.7748 | 0.0423 | 149.7239 | 282.52 | 37 | 820.17 | 537.65
| 14 | 85.9457 | 85.9937 | 0.048 | 161.1441 | 297.87 | 38 | 707.16 | 409.29
| 15 | 87.0049 | 87.0426 | 0.0377 | 140.9978 | 267.38 | 39 | 855.54 | 588.16
1957-08-27 | 16 | 86.1475 | 86.1703 | 0.0228 | 74.364 | 306.6 | 40 | 707.28 | 400.68
| 17 | 87.2299 | 87.2504 | 0.0205 | 66.097 | 310.15 | 41 | 841.6 | 531.45
| 18 | 85.1106 | 85.1354 | 0.0248 | 78.2507 | 316.93 | 42 | 722.44 | 405.51
1957-09-01 | 10 | 85.0615 | 85.1564 | 0.0949 | 295.8691 | 320.75 | 43 | 886.33 | 565.58
| 11 | 86.069 | 86.1819 | 0.1129 | 314.1959 | 359.33 | 44 | 703.77 | 344.44
| 12 | 84.8205 | 84.9272 | 0.1067 | 288.1992 | 370.23 | 45 | 681.49 | 311.26
1957-09-03 | 13 | 86.699 | 86.967 | 0.268 | 817.0483 | 328.01 | 46 | 859.35 | 531.34
| 14 | 85.9176 | 86.2642 | 0.3466 | 844.4185 | 410.46 | 47 | 724.79 | 314.33
| 15 | 86.9838 | 87.3106 | 0.3268 | 868.0639 | 376.47 | 48 | 794.51 | 418.04
1957-09-03 | 16 | 86.1185 | 86.4199 | 0.3014 | 902.8277 | 333.84 | 49 | 743.86 | 410.02
| 17 | 87.2758 | 87.5529 | 0.2771 | 892.7766 | 310.38 | 50 | 659.93 | 349.55
| 18 | 85.1252 | 85.4064 | 0.2812 | 857.2387 | 328.03 | 51 | 771.59 | 443.56
1957-10-03 | 28 | 87.2503 | 87.2503 | 0 | 0 | 206.41 | 52 | 758.05 | 551.64
| 29 | 85.2548 | 85.2548 | 0 | 0 | 350.62 | 53 | 621.28 | 270.66
| 30 | 84.9935 | 84.9935 | 0 | 0 | 259.63 | 54 | 832.04 | 572.41
1957-10-08 | 31 | 84.9283 | 84.9364 | 0.0081 | 24.4152 | 331.76 | 55 | 701.33 | 369.57
| 32 | 85.0624 | 85.0718 | 0.0094 | 35.5361 | 264.52 | 56 | 816.44 | 551.92
| 33 | 86.0061 | 86.0168 | 0.0107 | 40.495 | 264.23 | 57 | 811.34 | 547.11
1957-10-22 | 34 | 83.7772 | 83.9171 | 0.1399 | 379.7606 | 368.39 | 58 | 735.45 | 367.06
| 35 | 85.0572 | 85.1544 | 0.0972 | 331.3222 | 293.37 | 59 | 826.75 | 533.38
| 36 | 84.601 | 84.725 | 0.124 | 387.0525 | 320.37 | 60 | 700.02 | 379.65
1957-11-06 | 10 | 85.0992 | 85.1284 | 0.0292 | 111.8774 | 261 | 61 | 817.23 | 556.23
| 11 | 86.103 | 86.139 | 0.036 | 122.9424 | 292.82 | 62 | 820.75 | 527.93
| 12 | 84.8547 | 84.9118 | 0.0571 | 179.5089 | 318.09 | 63 | 727.36 | 409.27
1957-11-13 | 13 | 86.7498 | 86.7551 | 0.0053 | 17.0819 | 310.27 | 64 | 898.49 | 588.22
| 14 | 85.9293 | 85.9344 | 0.0051 | 18.2874 | 278.88 | 65 | 632.3 | 353.42
| 15 | 87.0006 | 87.006 | 0.0054 | 20.4957 | 263.47 | 66 | 801.08 | 537.61
1957-11-19 | 16 | 86.1482 | 86.1494 | 0.0012 | 4.9644 | 241.72 | 67 | 642.42 | 400.7
| 17 | 87.241 | 87.2418 | 0.0008 | 2.5877 | 309.16 | 68 | 687.61 | 378.45
| 18 | 85.1702 | 85.1711 | 0.0009 | 3.2592 | 276.14 | 69 | 701.66 | 425.52
1957-12-03 | 10 | 85.0822 | 85.09 | 0.0078 | 24.2485 | 321.67 | 70 | 690.62 | 368.95
| 11 | 86.0834 | 86.0936 | 0.0102 | 33.0086 | 309.01 | 71 | 623.35 | 314.34
| 12 | 84.8361 | 84.8465 | 0.0104 | 34.9709 | 297.39 | 72 | 623.77 | 326.38
1957-12-17 | 13 | 86.7632 | 86.7745 | 0.0113 | 42.3554 | 266.79 | 73 | 798.06 | 531.27
| 14 | 85.9856 | 85.9898 | 0.0042 | 16.0606 | 261.51 | 74 | 795.49 | 533.98
| 15 | 87.0517 | 87.06 | 0.0083 | 28.3644 | 292.62 | 75 | 661.31 | 368.69
1957-12-24 | 16 | 86.1796 | 86.1875 | 0.0079 | 25.0849 | 314.93 | 76 | 684.44 | 369.51
| 17 | 87.2727 | 87.2786 | 0.0059 | 25.1868 | 234.25 | 77 | 799.79 | 565.54
| 18 | 85.1493 | 85.16 | 0.0107 | 38.0824 | 280.97 | 78 | 698.9 | 417.93
1958-01-15 | 10 | 85.11 | 85.1125 | 0.0025 | 8.0479 | 310.64 | 79 | 863.08 | 552.44
| 11 | 86.09 | 86.0925 | 0.0025 | 7.9969 | 312.62 | 80 | 798.16 | 485.54
| 12 | 84.8347 | 84.8361 | 0.0014 | 4.0402 | 346.52 | 81 | 667.9 | 321.38
1958-01-21 | 13 | 86.7506 | 86.752 | 0.0014 | 4.2918 | 326.2 | 82 | 672.78 | 346.58
| 14 | 85.9604 | 85.9626 | 0.0022 | 6.6963 | 328.54 | 83 | 834.07 | 505.53
| 15 | 87.015 | 87.0169 | 0.0019 | 5.0652 | 375.11 | 84 | 692.25 | 317.14
1958-01-29 | 16 | 86.1638 | 86.1646 | 0.0008 | 2.2118 | 361.7 | 85 | 698.09 | 336.39
| 17 | 87.2458 | 87.2462 | 0.0004 | 1.1989 | 333.63 | 86 | 834.88 | 501.25
| 18 | 85.1644 | 85.166 | 0.0016 | 4.2431 | 377.08 | 87 | 684.17 | 307.09
1958-02-04 | 25 | 87.0056 | 87.0147 | 0.0091 | 28.2705 | 321.89 | 88 | 683.31 | 361.42
| 26 | 85.7806 | 85.7888 | 0.0082 | 26.8826 | 305.03 | 89 | 631.19 | 326.16
| 27 | 86.317 | 86.3236 | 0.0066 | 19.2207 | 343.38 | 90 | 713.84 | 370.46
1958-02-18 | 28 | 87.2023 | 87.2032 | 0.0009 | 3.0659 | 293.55 | 91 | 679.35 | 385.8
| 29 | 85.2492 | 85.2499 | 0.0007 | 2.4502 | 285.69 | 92 | 650.16 | 364.47
| 30 | 84.9668 | 84.9757 | 0.0089 | 31.2412 | 284.88 | 93 | 779.49 | 494.61
1958-02-25 | 31 | 84.8715 | 84.872 | 0.0005 | 1.671 | 299.22 | 94 | 850.62 | 551.4
| 32 | 85.0169 | 85.0175 | 0.0006 | 2.1771 | 275.59 | 95 | 796.31 | 520.72
| 33 | 85.9853 | 85.986 | 0.0007 | 2.393 | 292.52 | 96 | 807.1 | 514.58
1958-03-11 | 10 | 85.0892 | 85.0894 | 0.0002 | 0.72393 | 276.27 | 97 | 663.93 | 387.66
| 11 | 86.1109 | 86.111 | 0.0001 | 0.34195 | 292.44 | 98 | 657.14 | 364.7
| 12 | 84.8459 | 84.8459 | 0 | 0 | 314 | 99 | 806.71 | 492.71
1958-03-18 | 13 | 86.715 | 86.719 | 0.004 | 12.7429 | 313.9 | 100 | 658.06 | 344.16
| 14 | 85.9334 | 85.9409 | 0.0075 | 26.4718 | 283.32 | 101 | 658.05 | 374.73
| 15 | 87.016 | 87.0181 | 0.0021 | 7.5258 | 279.04 | 102 | 816.54 | 537.5
1958-03-25 | 16 | 86.1588 | 86.1589 | 0.0001 | 0.36881 | 271.14 | 103 | 815.79 | 544.65
| 17 | 87.2256 | 87.2256 | 0 | 0 | 276.04 | 104 | 790.61 | 514.57
| 18 | 85.1778 | 85.1778 | 0 | 0 | 272.05 | 105 | 675.36 | 403.31
1958-04-03 | 25 | 87.0926 | 87.1008 | 0.0082 | 25.3768 | 323.13 | 1 | 760.61 | 437.48
| 26 | 85.843 | 85.8513 | 0.0083 | 24.5795 | 337.68 | 2 | 677.14 | 339.46
| 27 | 86.357 | 86.3648 | 0.0078 | 27.2042 | 286.72 | 3 | 821.42 | 534.7
1958-04-23 | 28 | 87.2521 | 87.2561 | 0.004 | 13.8098 | 289.65 | 4 | 814.06 | 524.41
| 29 | 85.261 | 85.2652 | 0.0042 | 15.0123 | 279.77 | 5 | 767.31 | 487.54
| 30 | 84.987 | 84.9972 | 0.0102 | 32.9425 | 309.63 | 6 | 774.16 | 464.53
1958-05-14 | 1 | 85.4045 | 85.4063 | 0.0018 | 5.8582 | 307.26 | 7 | 852.72 | 545.46
| 2 | 87.4622 | 87.4633 | 0.0011 | 3.5458 | 310.23 | 8 | 790.74 | 480.51
| 3 | 85.8478 | 85.8537 | 0.0059 | 20.4195 | 288.94 | 9 | 838.41 | 549.47
1958-05-20 | 4 | 84.9968 | 84.9988 | 0.002 | 6.5867 | 303.64 | 10 | 629.97 | 326.33
| 5 | 85.031 | 85.034 | 0.003 | 10.6538 | 281.59 | 11 | 794.59 | 513
| 6 | 87.3995 | 87.4069 | 0.0074 | 23.0788 | 320.64 | 12 | 688.57 | 367.93
1958-05-28 | 7 | 86.4343 | 86.4434 | 0.0091 | 34.1771 | 266.26 | 13 | 808.36 | 542.1
| 8 | 84.7682 | 84.779 | 0.0108 | 38.9793 | 277.07 | 14 | 838.08 | 561.01
| 9 | 87.6423 | 87.6474 | 0.0051 | 16.3503 | 311.92 | 15 | 742.94 | 431.02
1958-08-05 | 1 | 85.3975 | 85.3976 | 0.0001 | 0.36134 | 276.75 | 16 | 832.4 | 555.65
| 2 | 87.4698 | 87.4698 | 0 | 0 | 296.05 | 17 | 682.36 | 386.31
| 3 | 85.8545 | 85.8546 | 0.0001 | 0.33535 | 298.2 | 18 | 839.23 | 541.03
1958-08-19 | 4 | 85.0127 | 85.0128 | 0.0001 | 0.33502 | 298.49 | 19 | 763.07 | 464.58
| 5 | 85.0313 | 85.0313 | 0 | 0 | 351.61 | 20 | 720.94 | 369.33
| 6 | 87.387 | 87.3883 | 0.0013 | 5.4439 | 238.8 | 21 | 784.01 | 545.21
1958-09-14 | 10 | 85.1101 | 85.12 | 0.0099 | 33.4267 | 296.17 | 22 | 815.84 | 519.67
| 11 | 86.0952 | 86.0972 | 0.002 | 7.1595 | 279.35 | 23 | 833.04 | 553.69
| 12 | 84.8478 | 84.8559 | 0.0081 | 27.6215 | 293.25 | 24 | 793.19 | 499.94
1958-09-20 | 13 | 86.736 | 86.7885 | 0.0525 | 182.8822 | 287.07 | 25 | 764.79 | 477.72
| 14 | 85.9471 | 85.9982 | 0.0511 | 175.4506 | 291.25 | 26 | 753.86 | 462.61
| 15 | 86.9875 | 87.0308 | 0.0433 | 171.1057 | 253.06 | 27 | 838.48 | 585.42
1958-09-20 | 16 | 86.149 | 86.2277 | 0.0787 | 275.4734 | 285.69 | 28 | 647.58 | 361.89
| 17 | 87.2306 | 87.3072 | 0.0766 | 269.0362 | 284.72 | 29 | 620.01 | 335.29
| 18 | 85.1498 | 85.2158 | 0.066 | 257.0194 | 256.79 | 30 | 806.07 | 549.28
1958-10-05 | 31 | 84.8892 | 84.8962 | 0.007 | 23.4153 | 298.95 | 31 | 736.47 | 437.52
| 32 | 85.0265 | 85.0317 | 0.0052 | 18.7199 | 277.78 | 32 | 847.23 | 569.45
| 33 | 85.9866 | 85.9897 | 0.0031 | 10.3762 | 298.76 | 33 | 746.74 | 447.98
1958-10-22 | 34 | 83.759 | 83.7608 | 0.0018 | 6.0235 | 298.83 | 34 | 853.76 | 554.93
| 35 | 85.0135 | 85.0159 | 0.0024 | 7.4015 | 324.26 | 35 | 678.08 | 353.82
| 36 | 84.5652 | 84.5685 | 0.0033 | 10.3875 | 317.69 | 36 | 664.33 | 346.64
1958-11-04 | 1 | 85.4158 | 85.4188 | 0.003 | 9.3665 | 320.29 | 37 | 863.07 | 542.78
| 2 | 87.4626 | 87.4661 | 0.0035 | 10.9856 | 318.6 | 38 | 861.62 | 543.02
| 3 | 85.8577 | 85.8605 | 0.0028 | 8.83 | 317.1 | 39 | 661.46 | 344.36
1958-11-11 | 4 | 85.0324 | 85.0334 | 0.001 | 3.5489 | 281.78 | 40 | 835.5 | 553.72
| 5 | 85.0622 | 85.0634 | 0.0012 | 3.4938 | 343.47 | 41 | 664.45 | 320.98
| 6 | 87.4061 | 87.4076 | 0.0015 | 4.8526 | 309.11 | 42 | 858.55 | 549.44
1958-11-19 | 7 | 86.4493 | 86.4525 | 0.0032 | 10.9417 | 292.46 | 43 | 835.29 | 542.83
| 8 | 84.821 | 84.8238 | 0.0028 | 9.3567 | 299.25 | 44 | 829.88 | 530.63
| 9 | 87.65 | 87.6531 | 0.0031 | 9.1416 | 339.11 | 45 | 669.16 | 330.05
1958-12-04 | 28 | 87.2273 | 87.3054 | 0.0781 | 263.4064 | 296.5 | 46 | 839.72 | 543.22
| 29 | 85.2255 | 85.296 | 0.0705 | 218.5437 | 322.59 | 47 | 708.6 | 386.01
| 30 | 84.9498 | 85.0245 | 0.0747 | 258.2273 | 289.28 | 48 | 853.25 | 563.97
1958-12-11 | 31 | 84.842 | 84.852 | 0.01 | 29.9599 | 333.78 | 49 | 712.22 | 378.44
| 32 | 84.9755 | 84.9803 | 0.0048 | 14.3829 | 333.73 | 50 | 862.8 | 529.07
| 33 | 85.9787 | 85.9867 | 0.008 | 26.4227 | 302.77 | 51 | 842.55 | 539.78
1958-12-23 | 34 | 83.7311 | 83.7409 | 0.0098 | 31.7594 | 308.57 | 52 | 829.34 | 520.77
| 35 | 85.0177 | 85.0264 | 0.0087 | 25.1511 | 345.91 | 53 | 715.82 | 369.91
| 36 | 84.553 | 84.5594 | 0.0064 | 22.0189 | 290.66 | 54 | 704.99 | 414.33
1959-06-08 | 1 | 85.4116 | 85.4244 | 0.0128 | 40.7176 | 314.36 | 1 | 639.48 | 325.12
| 2 | 87.4567 | 87.4679 | 0.0112 | 34.601 | 323.69 | 2 | 693.11 | 369.42
| 3 | 85.854 | 85.8624 | 0.0084 | 31.3655 | 267.81 | 3 | 823.16 | 555.35
1959-06-20 | 4 | 85.005 | 85.0205 | 0.0155 | 53.9093 | 287.52 | 4 | 839.61 | 552.09
| 5 | 85.036 | 85.0527 | 0.0167 | 57.1487 | 292.22 | 5 | 839.46 | 547.24
| 6 | 87.3781 | 87.398 | 0.0199 | 64.2184 | 309.88 | 6 | 839.71 | 529.83
1959-07-15 | 7 | 86.4302 | 86.4342 | 0.004 | 11.2315 | 356.14 | 7 | 704.84 | 348.7
| 8 | 84.7712 | 84.7778 | 0.0066 | 23.6111 | 279.53 | 8 | 824.86 | 545.33
| 9 | 87.6255 | 87.6308 | 0.0053 | 15.4483 | 343.08 | 9 | 682.63 | 339.55
1959-07-26 | 10 | 85.0839 | 85.0893 | 0.0054 | 18.8904 | 285.86 | 10 | 824.65 | 538.79
| 11 | 86.0833 | 86.0944 | 0.0111 | 29.3884 | 377.7 | 11 | 752.62 | 374.92
| 12 | 84.823 | 84.8315 | 0.0085 | 27.9523 | 304.09 | 12 | 857.65 | 553.56
1959-08-04 | 10 | 85.085 | 85.0999 | 0.0149 | 43.7733 | 340.39 | 13 | 673.29 | 332.9
| 11 | 86.0972 | 86.1143 | 0.0171 | 59.0878 | 289.4 | 14 | 848.18 | 558.78
| 12 | 84.8578 | 84.8733 | 0.0155 | 46.1364 | 335.96 | 15 | 697.34 | 361.38
1959-08-23 | 13 | 86.7448 | 86.7587 | 0.0139 | 45.2165 | 307.41 | 16 | 693.86 | 386.45
| 14 | 85.962 | 85.9844 | 0.0224 | 76.6021 | 292.42 | 17 | 813.39 | 520.97
| 15 | 86.9967 | 87.0164 | 0.0197 | 64.6792 | 304.58 | 18 | 767.41 | 462.83
1959-08-29 | 16 | 86.1283 | 86.1551 | 0.0268 | 75.9637 | 352.8 | 19 | 735.93 | 383.13
| 17 | 87.2287 | 87.2533 | 0.0246 | 81.8772 | 300.45 | 20 | 688.02 | 387.57
| 18 | 85.1567 | 85.185 | 0.0283 | 93.0646 | 304.09 | 21 | 804.27 | 500.18
1959-09-07 | 28 | 87.1702 | 87.1918 | 0.0216 | 70.7709 | 305.21 | 22 | 675.63 | 370.42
| 29 | 85.1941 | 85.2115 | 0.0174 | 61.4559 | 283.13 | 23 | 838.61 | 555.48
| 30 | 84.927 | 84.9423 | 0.0153 | 55.0855 | 277.75 | 24 | 829.94 | 552.19
1959-09-27 | 31 | 84.8361 | 84.8738 | 0.0377 | 138.5367 | 272.13 | 25 | 799.19 | 527.06
| 32 | 85.0027 | 85.0438 | 0.0411 | 173.9388 | 236.29 | 26 | 808.8 | 572.51
| 33 | 85.9578 | 85.997 | 0.0392 | 126.8691 | 308.98 | 27 | 812.01 | 503.03
1959-09-30 | 34 | 83.7141 | 83.7284 | 0.0143 | 52.5137 | 272.31 | 28 | 857.86 | 585.55
| 35 | 84.9735 | 84.9924 | 0.0189 | 54.5565 | 346.43 | 29 | 716 | 369.57
| 36 | 84.5637 | 84.585 | 0.0213 | 76.638 | 277.93 | 30 | 678.67 | 400.74
1959-10-15 | 7 | 86.3975 | 86.4415 | 0.044 | 171.5667 | 256.46 | 31 | 767.86 | 511.4
| 8 | 84.7659 | 84.8233 | 0.0574 | 167.7186 | 342.24 | 32 | 681.82 | 339.58
| 9 | 87.6548 | 87.7057 | 0.0509 | 147.6903 | 344.64 | 33 | 709.13 | 364.49
1959-10-21 | 10 | 85.1286 | 85.1546 | 0.026 | 92.7379 | 280.36 | 34 | 827.87 | 547.51
| 11 | 86.101 | 86.1236 | 0.0226 | 85.5057 | 264.31 | 35 | 806.41 | 542.1
| 12 | 84.8507 | 84.8753 | 0.0246 | 86.5679 | 284.17 | 36 | 840.57 | 556.4
1959-10-26 | 13 | 86.7599 | 86.7716 | 0.0117 | 36.8818 | 317.23 | 37 | 825.14 | 507.91
| 14 | 85.9856 | 86.0031 | 0.0175 | 53.8926 | 324.72 | 38 | 717.79 | 393.07
| 15 | 87.031 | 87.0427 | 0.0117 | 40.8348 | 286.52 | 39 | 880.28 | 593.76
1959-11-06 | 1 | 85.3776 | 85.3916 | 0.014 | 41.5776 | 336.72 | 40 | 734.41 | 397.69
| 2 | 87.4478 | 87.4682 | 0.0204 | 56.0671 | 363.85 | 41 | 656.72 | 292.87
| 3 | 85.8545 | 85.872 | 0.0175 | 52.4455 | 333.68 | 42 | 663.31 | 329.63
1959-11-23 | 4 | 84.9976 | 85.0127 | 0.0151 | 50.377 | 299.74 | 43 | 841.59 | 541.85
| 5 | 85.014 | 85.0278 | 0.0138 | 47.5911 | 289.97 | 44 | 824.75 | 534.78
| 6 | 87.3695 | 87.3864 | 0.0169 | 55.1369 | 306.51 | 45 | 661.52 | 355.01
1959-12-11 | 28 | 87.2021 | 87.212 | 0.0099 | 31.3997 | 315.29 | 46 | 671.62 | 356.33
| 29 | 85.2247 | 85.2318 | 0.0071 | 25.8454 | 274.71 | 47 | 847.28 | 572.57
| 30 | 84.9467 | 84.9515 | 0.0048 | 14.4326 | 332.58 | 48 | 703.04 | 370.46
1959-12-20 | 31 | 84.903 | 84.9115 | 0.0085 | 29.517 | 287.97 | 49 | 863.69 | 575.72
| 32 | 85.0228 | 85.0285 | 0.0057 | 18.3699 | 310.29 | 50 | 832.56 | 522.27
| 33 | 85.9963 | 86.0063 | 0.01 | 28.1009 | 355.86 | 51 | 688.59 | 332.73
1960-01-13 | 19 | 88.9362 | 88.9592 | 0.023 | 65.6449 | 350.37 | 52 | 797.81 | 447.44
| 20 | 84.6264 | 84.6441 | 0.0177 | 66.03 | 268.06 | 53 | 785.55 | 517.49
| 21 | 86.3445 | 86.3604 | 0.0159 | 53.8618 | 295.2 | 54 | 688.28 | 393.08
1960-01-19 | 22 | 85.1341 | 85.1386 | 0.0045 | 15.3773 | 292.64 | 55 | 770.61 | 477.97
| 23 | 87.6825 | 87.696 | 0.0135 | 40.0986 | 336.67 | 56 | 678.4 | 341.73
| 24 | 88.072 | 88.0793 | 0.0073 | 26.6258 | 274.17 | 57 | 848.07 | 573.9
1960-02-04 | 7 | 86.41 | 86.4187 | 0.0087 | 27.8329 | 312.58 | 58 | 699.98 | 387.4
| 8 | 84.7516 | 84.7565 | 0.0049 | 16.6135 | 294.94 | 59 | 817.92 | 522.98
| 9 | 87.5996 | 87.6133 | 0.0137 | 50.4939 | 271.32 | 60 | 812.35 | 541.03
1960-02-25 | 10 | 85.0392 | 85.0479 | 0.0087 | 29.7121 | 292.81 | 61 | 881.35 | 588.54
| 11 | 86.0636 | 86.0719 | 0.0083 | 33.3454 | 248.91 | 62 | 818.35 | 569.44
| 12 | 84.8155 | 84.8241 | 0.0086 | 30.5333 | 281.66 | 63 | 832.21 | 550.55
1960-03-08 | 1 | 85.3403 | 85.357 | 0.0167 | 65.5879 | 254.62 | 64 | 773.85 | 519.23
| 2 | 87.4308 | 87.4442 | 0.0134 | 49.0106 | 273.41 | 65 | 813.56 | 540.15
| 3 | 85.8184 | 85.8322 | 0.0138 | 41.7385 | 330.63 | 66 | 656.78 | 326.15
1960-03-28 | 4 | 84.9637 | 84.9732 | 0.0095 | 27.2503 | 348.62 | 67 | 714.61 | 365.99
| 5 | 85.0034 | 85.0181 | 0.0147 | 51.3358 | 286.35 | 68 | 820.8 | 534.45
| 6 | 87.3554 | 87.3656 | 0.0102 | 33.9898 | 300.09 | 69 | 777.93 | 477.84
1960-04-04 | 7 | 86.4306 | 86.4375 | 0.0069 | 21.6518 | 318.68 | 1 | 648.8 | 330.12
| 8 | 84.7908 | 84.7921 | 0.0013 | 4.6054 | 282.28 | 2 | 754.33 | 472.05
| 9 | 87.6375 | 87.6375 | 0 | 0 | 288.93 | 3 | 797.45 | 508.52
1960-04-21 | 10 | 85.0701 | 85.0764 | 0.0063 | 23.4689 | 268.44 | 4 | 843.69 | 575.25
| 11 | 86.0787 | 86.089 | 0.0103 | 41.4437 | 248.53 | 5 | 792.78 | 544.25
| 12 | 84.8228 | 84.827 | 0.0042 | 14.8641 | 282.56 | 6 | 801.35 | 518.79
1960-05-07 | 19 | 88.9576 | 88.9748 | 0.0172 | 55.6887 | 308.86 | 7 | 851.81 | 542.95
| 20 | 84.6648 | 84.6825 | 0.0177 | 56.1335 | 315.32 | 8 | 873.55 | 558.23
| 21 | 86.3536 | 86.3732 | 0.0196 | 63.7191 | 307.6 | 9 | 849.88 | 542.28
1960-05-18 | 22 | 85.1445 | 85.1989 | 0.0544 | 153.1488 | 355.21 | 10 | 748.78 | 393.57
| 23 | 87.6803 | 87.7253 | 0.045 | 151.1132 | 297.79 | 11 | 849.98 | 552.19
| 24 | 88.08 | 88.1325 | 0.0525 | 139.6685 | 375.89 | 12 | 648.81 | 272.92
1960-05-26 | 25 | 87.0775 | 87.0979 | 0.0204 | 68.0885 | 299.61 | 13 | 764.31 | 464.7
| 26 | 85.8145 | 85.8366 | 0.0221 | 70.9835 | 311.34 | 14 | 827.85 | 516.51
| 27 | 86.3401 | 86.3627 | 0.0226 | 65.6729 | 344.13 | 15 | 711.38 | 367.25
1960-06-22 | 4 | 85.0075 | 85.0206 | 0.0131 | 45.3099 | 289.12 | 16 | 769.55 | 480.43
| 5 | 85.022 | 85.0328 | 0.0108 | 40.0148 | 269.9 | 17 | 799.22 | 529.32
| 6 | 87.379 | 87.3975 | 0.0185 | 47.9126 | 386.12 | 18 | 662.23 | 276.11
1960-06-27 | 7 | 86.4358 | 86.4483 | 0.0125 | 37.5635 | 332.77 | 19 | 653.8 | 321.03
| 8 | 84.7965 | 84.8037 | 0.0072 | 23.0984 | 311.71 | 20 | 830.92 | 519.21
| 9 | 87.6547 | 87.6578 | 0.0031 | 9.0329 | 343.19 | 21 | 741.69 | 398.5
1960-07-13 | 1 | 85.4088 | 85.4278 | 0.019 | 51.9168 | 365.97 | 22 | 884.24 | 518.27
| 2 | 87.4733 | 87.4907 | 0.0174 | 51.2428 | 339.56 | 23 | 816.44 | 476.88
| 3 | 85.8572 | 85.8753 | 0.0181 | 46.4746 | 389.46 | 24 | 759.66 | 370.2
1960-07-20 | 4 | 84.9852 | 85.0232 | 0.038 | 136.318 | 278.76 | 25 | 820.45 | 541.69
| 5 | 85.0236 | 85.0668 | 0.0432 | 132.1303 | 326.95 | 26 | 692.85 | 365.9
| 6 | 87.38 | 87.4202 | 0.0402 | 137.7514 | 291.83 | 27 | 864.27 | 572.44
1960-07-25 | 7 | 86.424 | 86.4631 | 0.0391 | 130.9532 | 298.58 | 28 | 700.48 | 401.9
| 8 | 84.7768 | 84.8185 | 0.0417 | 123.794 | 336.85 | 29 | 691.06 | 354.21
| 9 | 87.6317 | 87.6636 | 0.0319 | 116.9526 | 272.76 | 30 | 851 | 578.24
1960-08-21 | 13 | 86.7703 | 86.8459 | 0.0756 | 221.0332 | 342.03 | 31 | 710.01 | 367.98
| 14 | 85.9801 | 86.0585 | 0.0784 | 238.3558 | 328.92 | 32 | 663.38 | 334.46
| 15 | 87.0618 | 87.1288 | 0.067 | 224.2753 | 298.74 | 33 | 854.99 | 556.25
1960-08-22 | 16 | 86.1634 | 86.2077 | 0.0443 | 161.4667 | 274.36 | 34 | 827.82 | 553.46
| 17 | 87.2445 | 87.3044 | 0.0599 | 235.734 | 254.1 | 35 | 796.84 | 542.74
| 18 | 85.1958 | 85.2425 | 0.0467 | 161.4576 | 289.24 | 36 | 855.17 | 565.93
1960-08-29 | 19 | 88.9355 | 88.9776 | 0.0421 | 134.4618 | 313.1 | 37 | 841.64 | 528.54
| 20 | 84.6217 | 84.6468 | 0.0251 | 98.2965 | 255.35 | 38 | 816.89 | 561.54
| 21 | 86.3682 | 86.3966 | 0.0284 | 107.0365 | 265.33 | 39 | 720.39 | 455.06
1960-08-31 | 22 | 85.0996 | 85.2118 | 0.1122 | 307.2289 | 365.2 | 40 | 675.34 | 310.14
| 23 | 87.6862 | 87.7942 | 0.108 | 332.4407 | 324.87 | 41 | 692.23 | 367.36
| 24 | 88.0595 | 88.167 | 0.1075 | 381.1922 | 282.01 | 42 | 799.3 | 517.29
1960-09-06 | 10 | 85.1258 | 85.1526 | 0.0268 | 91.2744 | 293.62 | 43 | 840.11 | 546.49
| 11 | 86.1749 | 86.2017 | 0.0268 | 96.0367 | 279.06 | 44 | 730.42 | 451.36
| 12 | 84.8799 | 84.9 | 0.0201 | 68.0687 | 295.29 | 45 | 848.59 | 553.3
1960-09-13 | 13 | 86.722 | 86.7389 | 0.0169 | 52.9084 | 319.42 | 46 | 687.68 | 368.26
| 14 | 86.0065 | 86.0243 | 0.0178 | 67.0989 | 265.28 | 47 | 807.06 | 541.78
| 15 | 87.0277 | 87.05 | 0.0223 | 68.8314 | 323.98 | 48 | 694.23 | 370.25
1960-09-18 | 16 | 86.1914 | 86.2589 | 0.0675 | 183.9287 | 366.99 | 49 | 706.53 | 339.54
| 17 | 87.299 | 87.3679 | 0.0689 | 200.9508 | 342.87 | 50 | 869.93 | 527.06
| 18 | 85.227 | 85.2726 | 0.0456 | 145.4824 | 313.44 | 51 | 832.63 | 519.19
1960-09-19 | 19 | 88.9481 | 89.0009 | 0.0528 | 156.5976 | 337.17 | 52 | 695.3 | 358.13
| 20 | 84.6897 | 84.7273 | 0.0376 | 117.1194 | 321.04 | 53 | 847.18 | 526.14
| 21 | 86.3283 | 86.3744 | 0.0461 | 144.2022 | 319.69 | 54 | 684.68 | 364.99
1960-10-05 | 10 | 85.0895 | 85.1578 | 0.0683 | 202.2745 | 337.66 | 55 | 697.22 | 359.56
| 11 | 86.0865 | 86.1572 | 0.0707 | 196.9579 | 358.96 | 56 | 844.39 | 485.43
| 12 | 84.8635 | 84.9175 | 0.054 | 143.392 | 376.59 | 57 | 709.3 | 332.71
1960-10-07 | 13 | 86.6796 | 86.831 | 0.1514 | 542.283 | 279.19 | 58 | 843.55 | 564.36
| 14 | 85.9616 | 86.1426 | 0.181 | 584.0405 | 309.91 | 59 | 748.86 | 438.95
| 15 | 87.0175 | 87.1691 | 0.1516 | 456.888 | 331.81 | 60 | 747.17 | 415.36
1960-10-07 | 16 | 86.1645 | 86.515 | 0.3505 | 1236.1136 | 283.55 | 61 | 828.35 | 544.8
| 17 | 87.25 | 87.615 | 0.365 | 1238.884 | 294.62 | 62 | 800.06 | 505.44
| 18 | 85.168 | 85.5199 | 0.3519 | 1221.6205 | 288.06 | 63 | 815.77 | 527.71
1960-11-10 | 1 | 85.4045 | 85.4083 | 0.0038 | 12.7312 | 298.48 | 64 | 657.92 | 359.44
| 2 | 87.4668 | 87.4713 | 0.0045 | 14.5589 | 309.09 | 65 | 811.85 | 502.76
| 3 | 85.8967 | 85.8988 | 0.0021 | 7.3332 | 286.37 | 66 | 695.56 | 409.19
1960-11-20 | 4 | 85.0366 | 85.0416 | 0.005 | 18.0512 | 276.99 | 67 | 812.06 | 535.07
| 5 | 85.0289 | 85.0369 | 0.008 | 31.3295 | 255.35 | 68 | 806.88 | 551.53
| 6 | 87.4124 | 87.4176 | 0.0052 | 19.0358 | 273.17 | 69 | 800.45 | 527.28
1960-11-28 | 7 | 86.452 | 86.4567 | 0.0047 | 15.1564 | 310.1 | 70 | 685 | 374.9
| 8 | 84.7715 | 84.7729 | 0.0014 | 4.9278 | 284.1 | 71 | 758.11 | 474.01
| 9 | 87.6784 | 87.6887 | 0.0103 | 35.3794 | 291.13 | 72 | 671.99 | 380.86
1960-12-07 | 10 | 85.1035 | 85.1103 | 0.0068 | 30.3897 | 223.76 | 73 | 750.73 | 526.97
| 11 | 86.0856 | 86.0928 | 0.0072 | 23.8592 | 301.77 | 74 | 652.91 | 351.14
| 12 | 84.8354 | 84.843 | 0.0076 | 27.0848 | 280.6 | 75 | 645.58 | 364.98
1960-12-20 | 13 | 86.6547 | 86.6612 | 0.0065 | 17.9039 | 363.05 | 76 | 667.9 | 304.85
| 14 | 85.9357 | 85.9438 | 0.0081 | 32.7365 | 247.43 | 77 | 724.3 | 476.87
| 15 | 86.9757 | 86.9833 | 0.0076 | 28.6944 | 264.86 | 78 | 811.36 | 546.5
1960-12-27 | 16 | 86.1404 | 86.1436 | 0.0032 | 13.5255 | 236.59 | 79 | 672.71 | 436.12
| 17 | 87.2165 | 87.2297 | 0.0132 | 48.7427 | 270.81 | 80 | 755.9 | 485.09
| 18 | 85.1554 | 85.161 | 0.0056 | 15.8717 | 352.83 | 81 | 699.99 | 347.16
1961-01-07 | 10 | 85.1213 | 85.1258 | 0.0045 | 13.1364 | 342.56 | 82 | 662.48 | 319.92
| 11 | 86.1274 | 86.1324 | 0.005 | 16.9924 | 294.25 | 83 | 835.13 | 540.88
| 12 | 84.8957 | 84.8987 | 0.003 | 9.7346 | 308.18 | 84 | 863.5 | 555.32
1961-01-18 | 13 | 86.7742 | 86.7759 | 0.0017 | 5.1796 | 328.21 | 85 | 848.12 | 519.91
| 14 | 85.9787 | 85.9813 | 0.0026 | 7.0278 | 369.96 | 86 | 739.65 | 369.69
| 15 | 87.0425 | 87.0487 | 0.0062 | 17.4079 | 356.16 | 87 | 723.56 | 367.4
1961-01-24 | 16 | 86.176 | 86.1785 | 0.0025 | 8.342 | 299.69 | 88 | 642.21 | 342.52
| 17 | 87.2664 | 87.2671 | 0.0007 | 2.6331 | 265.85 | 89 | 774.33 | 508.48
| 18 | 85.1808 | 85.1831 | 0.0023 | 7.7789 | 295.67 | 90 | 806.75 | 511.08
1961-02-07 | 10 | 85.059 | 85.0622 | 0.0032 | 10.8992 | 293.6 | 91 | 823.38 | 529.78
| 11 | 86.088 | 86.0931 | 0.0051 | 18.5704 | 274.63 | 92 | 841.17 | 566.54
| 12 | 84.8165 | 84.8189 | 0.0024 | 7.121 | 337.03 | 93 | 705.18 | 368.15
1961-02-13 | 13 | 86.7091 | 86.7127 | 0.0036 | 11.3372 | 317.54 | 94 | 689.59 | 372.05
| 14 | 85.9224 | 85.9224 | 0 | 0 | 286.91 | 95 | 827.33 | 540.42
| 15 | 86.989 | 86.989 | 0 | 0 | 295.53 | 96 | 847.93 | 552.4
1961-02-21 | 16 | 86.0934 | 86.0939 | 0.0005 | 1.7503 | 285.66 | 97 | 820.08 | 534.42
| 17 | 87.194 | 87.1985 | 0.0045 | 13.1802 | 341.42 | 98 | 708.86 | 367.44
| 18 | 85.0786 | 85.082 | 0.0034 | 11.1413 | 305.17 | 99 | 739.94 | 434.77
1961-03-08 | 10 | 85.0735 | 85.0762 | 0.0027 | 9.0328 | 298.91 | 100 | 841.02 | 542.11
| 11 | 86.0891 | 86.0947 | 0.0056 | 14.5142 | 385.83 | 101 | 675.67 | 289.84
| 12 | 84.8072 | 84.8076 | 0.0004 | 1.0529 | 379.92 | 102 | 729.29 | 349.37
1961-03-15 | 13 | 86.7231 | 86.7232 | 0.0001 | 0.2743 | 364.57 | 103 | 731.99 | 367.42
| 14 | 85.9383 | 85.9422 | 0.0039 | 12.8802 | 302.79 | 104 | 852.43 | 549.64
| 15 | 86.9906 | 86.9906 | 0 | 0 | 333.07 | 105 | 681.58 | 348.51
1961-03-21 | 16 | 86.1325 | 86.1355 | 0.003 | 9.6649 | 310.4 | 106 | 851.44 | 541.04
| 17 | 87.1921 | 87.1935 | 0.0014 | 5.1134 | 273.79 | 107 | 796.88 | 523.09
| 18 | 85.1338 | 85.1358 | 0.002 | 8.0769 | 247.62 | 108 | 656.02 | 408.4

## DATA
CALCULATION OF DAILY SUSPENDED SEDIMENT TRANSPORTATION
|  | Station.....W.3A.................................. Water year…2007-2015.... |  |  |  |  | Computed by...................................
|  | River..Mae Nam wang............................................................................... |  |  |  |  | Date.................................................
|  | Drainage Area..............................8,985............................Km2. |  |  |  |  | Checked by......................................
|  | Date | Gage Height | River Discharge |  | Sediment Concentration | Suspended Sediment | Remarks
|  |  | m.(m.s.l.) | c.m.s. | m.c.m. | by Weight p.p.m. | Tons
|  | (1) | (2) | (3) | (4)=(3)*0.0864 | (5) | (6) | (7) | [6 empty] | 1999 | 96 | 97
YEAR99 | 1 | 2007-04-20 | 160.72 | 3.181 | 0.27484 | 10.4742 | 2.8787 | 1 - 3 | 14.3658 | 15.7973 | 1.2596
| 2 | 2007-05-04 | 160.72 | 3.707 | 0.32028 | 22.108 | 7.0809 | 4 - 6 | 24.314 | 24.075 | 17.935
| 3 | 2007-05-15 | 164.01 | 387.094 | 33.4449 | 1016.6577 | 34002.036 | 7 - 9 | 854.827 | 771.849 | 1423.297
| 4 | 2007-05-24 | 161.49 | 42.518 | 3.6736 | 62.6213 | 230.0429 | 10 - 12 | 79.983 | 43.935 | 63.946
| 5 | 2007-06-05 | 161.14 | 22.389 | 1.9344 | 69.249 | 133.9559 | 13 - 15 | 59.384 | 69.732 | 78.631
| 6 | 2007-06-15 | 161.12 | 22.474 | 1.9418 | 92.1033 | 178.842 | 16 - 18 | 88.118 | 91.898 | 96.294
| 7 | 2007-06-26 | 161.04 | 20.751 | 1.7929 | 257.7693 | 462.1511 | 19 - 21 | 264.398 | 253.909 | 255.001
| 8 | 2007-07-04 | 161.25 | 26.557 | 2.2945 | 67.203 | 154.199 | 22 - 24 | 50.872 | 84.068 | 66.669
| 9 | 2007-07-17 | 160.94 | 17.217 | 1.4875 | 92.9937 | 138.3326 | 25 - 27 | 127.669 | 62.386 | 88.926
| 10 | 2007-07-24 | 162.01 | 82.856 | 7.1588 | 724.139 | 5183.9361 | 28 - 30 | 755.854 | 666.563 | 750
| 11 | 2007-08-03 | 161.37 | 48.556 | 4.1952 | 165.6477 | 694.9315 | 31 - 33 | 198.12 | 162.008 | 136.815
| 12 | 2007-08-16 | 161.12 | 31.632 | 2.733 | 84.4313 | 230.7512 | 34 - 36 | 73.498 | 81.5 | 98.296
| 13 | 2007-08-24 | 161.24 | 36.698 | 3.1707 | 94.4673 | 299.5283 | 37 - 39 | 89.273 | 101.676 | 92.453
| 14 | 2007-09-04 | 162.425 | 146.498 | 12.6574 | 260.089 | 3292.0576 | 40 - 42 | 242.417 | 260.469 | 277.381
| 15 | 2007-09-18 | 161.73 | 73.784 | 6.3749 | 117.0343 | 746.0866 | 43 - 45 | 100.572 | 119.445 | 131.086
| 16 | 2007-09-25 | 161.765 | 74.725 | 6.4562 | 92.7383 | 598.7409 | 46 - 48 | 100.33 | 89.833 | 88.052
| 17 | 2007-10-03 | 161.55 | 55.433 | 4.7894 | 114.0043 | 546.0136 | 49 - 51 | 90.083 | 110.667 | 141.263
| 18 | 2007-10-17 | 161.65 | 65.203 | 5.6335 | 82.7203 | 466.0082 | 52 - 54 | 76.622 | 82.723 | 88.816
| 19 | 2007-10-26 | 161.33 | 44.496 | 3.8445 | 66.3733 | 255.1693 | 55 - 57 | 64.168 | 72.217 | 62.735
| 1 | 2008-04-22 | 160.65 | 1.938 | 0.16744 | 29.936 | 5.0126 | 1 - 3 | 25.164 | 43.599 | 21.045
| 2 | 2008-05-07 | 160.68 | 4.102 | 0.35441 | 41.0673 | 14.5548 | 4 - 6 | 35.425 | 32.475 | 55.302
| 3 | 2008-05-14 | 160.71 | 4.984 | 0.43062 | 59.9783 | 25.8277 | 7 - 9 | 61.217 | 48.301 | 70.417
| 4 | 2008-05-27 | 161.13 | 25.644 | 2.2156 | 204.1963 | 452.4259 | 10 - 12 | 184.787 | 263.968 | 163.834
| 5 | 2008-06-04 | 161.24 | 36.854 | 3.1842 | 281.4613 | 896.2251 | 13 - 15 | 319.275 | 209.65 | 315.459
| 6 | 2008-06-18 | 160.76 | 6.695 | 0.57845 | 31.2163 | 18.057 | 16 - 18 | 27.571 | 35.415 | 30.663
| 7 | 2008-06-24 | 160.56 | 2.208 | 0.19077 | 13.1163 | 2.5022 | 19 - 21 | 12.467 | 9.375 | 17.507
| 8 | 2008-07-03 | 160.48 | 1.514 | 0.13081 | 27.5 | 3.5973 | 22 - 24 | 31.018 | 28.071 | 23.411
| 9 | 2008-07-16 | 160.55 | 2.341 | 0.20226 | 40.9177 | 8.2761 | 25 - 27 | 39.573 | 38.774 | 44.406
| 10 | 2008-07-24 | 160.76 | 6.541 | 0.56514 | 30.743 | 17.3742 | 28 - 30 | 24.589 | 44.379 | 23.261
| 11 | 2008-08-05 | 160.8 | 10.548 | 0.91135 | 89.3333 | 81.4137 | 31 - 33 | 104.739 | 92.487 | 70.774
| 12 | 2008-08-15 | 161.29 | 32.948 | 2.8467 | 140.9163 | 401.1475 | 34 - 36 | 136.673 | 149.434 | 136.642
| 13 | 2008-08-26 | 160.84 | 10.284 | 0.88854 | 57.9197 | 51.4638 | 37 - 39 | 53.308 | 44.101 | 76.35
| 14 | 2008-09-03 | 161.16 | 26.542 | 2.2932 | 177.4003 | 406.8196 | 40 - 42 | 165.748 | 185.505 | 180.948
| 15 | 2008-09-17 | 162.41 | 127.316 | 11.0001 | 294.842 | 3243.2922 | 43 - 45 | 363.856 | 271.945 | 248.725
| 16 | 2008-09-25 | 162.81 | 177.921 | 15.3724 | 395.493 | 6079.6665 | 46 - 48 | 400.87 | 384.408 | 401.201
| 17 | 2008-10-08 | 163.22 | 228.016 | 19.7006 | 635.8249 | 12526.121 | 49 - 51 | 566.9966 | 707.2921 | 633.186
| 18 | 2008-10-17 | 161.44 | 49.208 | 4.2516 | 56.9243 | 242.0177 | 52 - 54 | 73.0631 | 60.7877 | 36.922
| 19 | 2008-10-29 | 162.69 | 160.828 | 13.8955 | 306.2711 | 4255.8022 | 55 - 57 | 327.1469 | 307.5734 | 284.0931
| 20 | 2008-11-04 | 163.94 | 312.537 | 27.0032 | 512.1689 | 13830.1981 | 58-60 | 485.5439 | 546.9384 | 504.0244
| 21 | 2008-11-20 | 161.34 | 35.084 | 3.0313 | 45.6797 | 138.4669 | 61-63 | 48.4985 | 44.0714 | 44.4691
| 22 | 2008-12-11 | 160.87 | 8.319 | 0.71876 | 4.6799 | 3.3638 | 64 - 66 | 1.4981 | 9.325 | 3.2167
| 23 | 2008-12-24 | 160.9 | 8.689 | 0.75073 | 3.095 | 2.3235 | 67 - 69 | 3.0377 | 1.11 | 5.1373
| 24 | 2009-01-08 | 161.12 | 17.671 | 1.5268 | 19.3656 | 29.5669 | 70-72 | 15.3566 | 25.5032 | 17.2369
| 25 | 2009-01-27 | 160.93 | 8.772 | 0.7579 | 8.9724 | 6.8002 | 73-75 | 7.211 | 12.6784 | 7.0277
| 26 | 2009-02-04 | 160.97 | 11.555 | 0.99835 | 8.0278 | 8.0146 | 76-78 | 5.6273 | 4.1338 | 14.3223
| 27 | 2009-02-19 | 160.97 | 12.74 | 1.1007 | 7.48 | 8.2335 | 79-81 | 7.7081 | 5.8054 | 8.9266
| 28 | 2009-03-05 | 160.84 | 6.859 | 0.59262 | 20.9066 | 12.3896 | 82-84 | 19.4001 | 23.2059 | 20.114
| 29 | 2009-03-25 | 160.92 | 10.5 | 0.9072 | 44.7928 | 40.636 | 85-87 | 60.7683 | 39.0861 | 34.5239
| 1 | 2009-04-09 | 160.92 | 9.339 | 0.80689 | 11.0827 | 8.9425 | 1-3 | 1.6168 | 27.9067 | 3.7245
| 2 | 2009-04-23 | 160.84 | 6.171 | 0.53317 | 5.7689 | 3.0758 | 4-6 | 1.6047 | 8.7574 | 6.9447
| 3 | 2009-05-13 | 160.9 | 9.497 | 0.82054 | 50.7956 | 41.6798 | 7-9 | 51.8917 | 40.8967 | 59.5983
| 4 | 2009-05-20 | 161.03 | 14.851 | 1.2831 | 166.392 | 213.502 | 10-12 | 126.7393 | 195.2867 | 177.1502
| 5 | 2009-05-27 | 160.79 | 6.156 | 0.53188 | 8.9114 | 4.7398 | 13-15 | 7.6365 | 9.2707 | 9.8271
| 6 | 2009-06-04 | 161.01 | 15.959 | 1.3789 | 434.253 | 598.773 | 16-18 | 381.0906 | 419.6919 | 501.9764
| 7 | 2009-06-17 | 161.04 | 17.918 | 1.5481 | 840.4165 | 1301.0616 | 19-21 | 1035.5611 | 758.4667 | 727.2218
| 8 | 2009-06-24 | 161.48 | 42.882 | 3.705 | 105.3742 | 390.4119 | 22-24 | 156.9343 | 74.4151 | 84.7732
| 9 | 2009-07-04 | 161.54 | 45.065 | 3.8936 | 138.7709 | 540.3207 | 25-27 | 139.2077 | 128.434 | 148.6711
| 10 | 2009-07-16 | 161.43 | 43.168 | 3.7297 | 129.116 | 481.566 | 28-30 | 124.3594 | 128.8226 | 134.1662
| 11 | 2009-07-27 | 161 | 17.688 | 1.5282 | 56.4834 | 86.3204 | 31-33 | 55.3349 | 58.1105 | 56.005
| 12 | 2009-08-11 | 161.3 | 32.56 | 2.8132 | 34.7396 | 97.7288 | 34-36 | 33.5698 | 30.0459 | 40.603
| 13 | 2009-08-19 | 161.45 | 43.707 | 3.7763 | 63.2302 | 238.7751 | 37-39 | 60.7386 | 62.2465 | 66.7054
| 14 | 2009-08-27 | 161.4 | 42.491 | 3.6712 | 58.4068 | 214.4243 | 40-42 | 51.2203 | 57.2557 | 66.7444
| 15 | 2009-09-08 | 161.3 | 35.188 | 3.0402 | 11.2134 | 34.0914 | 43-45 | 8.3297 | 10.7079 | 14.6026
| 16 | 2009-09-19 | 163.51 | 204.968 | 17.7092 | 530.8793 | 9401.4656 | 46-48 | 457.0522 | 590.5219 | 545.0637
| 17 | 2009-09-28 | 163.43 | 208.936 | 18.0521 | 232.1655 | 4191.0684 | 49-51 | 192.6383 | 257.8037 | 246.0546
| 18 | 2009-10-05 | 162.14 | 91.11 | 7.8719 | 44.7826 | 352.5241 | 52-54 | 50.197 | 53.9726 | 30.1781
| 19 | 2009-10-14 | 161.73 | 75.341 | 6.5095 | 66.218 | 431.0436 | 55-57 | 73.7009 | 54.6269 | 70.3262
| 20 | 2009-10-21 | 161.53 | 53.35 | 4.6094 | 88.8801 | 409.6877 | 58-60 | 69.4777 | 109.6021 | 87.5606
| 21 | 2009-11-03 | 161.33 | 37.964 | 3.2801 | 31.5288 | 103.4173 | 61-63 | 30.8387 | 29.7084 | 34.0393
| 22 | 2009-11-09 | 161.1 | 22.793 | 1.9693 | 2.5536 | 5.0289 | 64-66 | 1.5618 | 2.565 | 3.5341
| 23 | 2009-11-16 | 160.86 | 10.561 | 0.91247 | 16.704 | 15.2419 | 67-69 | 26.7706 | 14.6835 | 8.658
| 24 | 2009-12-18 | 160.69 | 4.076 | 0.35217 | 14.0889 | 4.9616 | 70-72 | 9.3139 | 10.3235 | 22.6294
| 25 | 2009-12-25 | 160.68 | 3.844 | 0.33212 | 14.1791 | 4.7092 | 73-75 | 10.978 | 15.0802 | 16.4791
| 26 | 2009-12-29 | 160.78 | 6.112 | 0.52808 | 9.5279 | 5.0314 | 76-78 | 13.3373 | 10.8095 | 4.4368
| 27 | 2010-01-06 | 160.64 | 2.514 | 0.21721 | 3.8536 | 0.83704 | 79-81 | 1.3829 | 3.8074 | 6.3705
| 28 | 2010-01-11 | 160.91 | 13.504 | 1.1667 | 12.1213 | 14.1425 | 82-84 | 9.1578 | 15.1197 | 12.0865
| 29 | 2010-02-09 | 160.72 | 4.866 | 0.42042 | 12.2887 | 5.1664 | 85-87 | 13.5099 | 9.6157 | 13.7406
| 30 | 2010-02-17 | 160.61 | 2.173 | 0.18775 | 14.5248 | 2.727 | 88-90 | 10.9665 | 18.3685 | 14.2394
| 31 | 2010-03-19 | 160.62 | 2.427 | 0.20969 | 19.5027 | 4.0896 | 91-93 | 33.8388 | 13.0723 | 11.597
| 32 | 2010-03-25 | 160.73 | 4.898 | 0.42319 | 37.1213 | 15.7092 | 94-96 | 22.4827 | 62.0746 | 26.8064
| 1 | 2010-04-06 | 160.89 | 10.03 | 0.86659 | 27.5977 | 23.916 | 1-3 | 46.9261 | 24.5147 | 11.3524
| 2 | 2010-04-22 | 160.72 | 4.924 | 0.42543 | 17.5681 | 7.4741 | 4-6 | 14.2198 | 16.5619 | 21.9227
| 3 | 2010-04-30 | 160.66 | 1.624 | 0.14031 | 14.2477 | 1.9991 | 7-9 | 9.2155 | 13.4636 | 20.0641
| 4 | 2010-05-07 | 160.97 | 4.868 | 0.4206 | 29.0315 | 12.2105 | 10-12 | 26.9845 | 35.9538 | 24.1561
| 5 | 2010-05-19 | 160.68 | 1.159 | 0.10014 | 9.0394 | 0.90519 | 13-15 | 3.233 | 19.7754 | 4.1099
| 6 | 2010-05-27 | 160.52 | 0.226 | 0.019526 | 16.0399 | 0.3132 | 16-18 | 9.6556 | 20.7766 | 17.6876
| 7 | 2010-06-04 | 161.23 | 0.058 | 0.0050112 | 24.1808 | 0.12117 | 19-21 | 33.0947 | 17.688 | 21.7597
| 8 | 2010-06-06 | 161.31 | 0.415 | 0.035856 | 14.6536 | 0.52542 | 22-24 | 9.7087 | 19.8133 | 14.4387
| 9 | 2010-06-23 | 160.51 | 0.467 | 0.040349 | 229.8916 | 9.2759 | 25-27 | 274.115 | 185.0498 | 230.51
| 10 | 2010-07-07 | 160.77 | 6.407 | 0.55356 | 9.0338 | 5.0008 | 28-30 | 10.7193 | 7.7607 | 8.6215
| 11 | 2010-07-14 | 160.82 | 7.515 | 0.6493 | 31.1537 | 20.228 | 31-33 | 22.3093 | 31.0274 | 40.1243
| 12 | 2010-07-22 | 160.84 | 9.009 | 0.77838 | 30.2992 | 23.5842 | 34-36 | 20.3586 | 27.8589 | 42.6801
| 13 | 2010-08-16 | 164.48 | 346.697 | 29.9546 | 494.1676 | 14802.603 | 37-39 | 511.6604 | 483.6246 | 487.2178
| 14 | 2010-08-20 | 162.4 | 1321.844 | 114.2073 | 247.6642 | 28285.0608 | 40-42 | 244.2201 | 252.591 | 246.1814
| 15 | 2010-08-23 | 164.61 | 480.071 | 41.4781 | 770.4358 | 31956.2412 | 43-45 | 627.3972 | 877.0326 | 806.8778
| 16 | 2010-09-02 | 164.2 | 392.455 | 33.9081 | 351.8487 | 11930.5244 | 46-48 | 337.3928 | 347.3994 | 370.7539
| 17 | 2010-09-13 | 162.37 | 123.511 | 10.6714 | 139.4112 | 1487.7062 | 49-51 | 134.2822 | 144.4895 | 139.462
| 18 | 2010-09-20 | 163 | 204.369 | 17.6575 | 160.6553 | 2836.7672 | 52-54 | 159.5217 | 165.0866 | 157.3574
| 19 | 2010-10-06 | 161.53 | 46.526 | 4.0198 | 38.3722 | 154.2503 | 55-57 | 30.8156 | 42.236 | 42.0649
| 20 | 2010-10-15 | 162.06 | 106.396 | 9.1926 | 356.9269 | 3281.0912 | 58-60 | 368.6891 | 376.9066 | 325.1849
| 21 | 2010-10-22 | 164.84 | 552.861 | 47.7672 | 362.9065 | 17335.0239 | 61-63 | 355.7659 | 369.2277 | 363.7259
| 22 | 2010-11-04 | 161.63 | 56.134 | 4.85 | 23.7736 | 115.3013 | 64-66 | 29.3378 | 26.475 | 15.5079
| 23 | 2010-11-11 | 160.95 | 16.622 | 1.4361 | 23.4981 | 33.7465 | 67-69 | 27.3004 | 18.3257 | 24.8681
| 24 | 2010-11-17 | 161.1 | 31.22 | 2.6974 | 43.5145 | 117.3762 | 70-72 | 37.1682 | 47.7877 | 45.5874
| 25 | 2010-12-03 | 161.11 | 26.812 | 2.3166 | 68.7472 | 159.2569 | 73-75 | 72.508 | 78.671 | 55.0627
| 26 | 2010-12-09 | 160.99 | 24.193 | 2.0903 | 78.6948 | 164.4939 | 76-78 | 70.1082 | 78.3841 | 87.5923
| 27 | 2010-12-28 | 160.62 | 4.216 | 0.36426 | 15.792 | 5.7524 | 79-81 | 22.3852 | 18.085 | 6.9058
| 28 | 2011-01-06 | 160.57 | 3.435 | 0.29678 | 25.781 | 7.6514 | 82-84 | 21.9622 | 33.153 | 22.2278
| 29 | 2011-01-11 | 160.65 | 4.979 | 0.43019 | 29.318 | 12.6122 | 85-87 | 32.8697 | 27.9913 | 27.0929
| 30 | 2011-01-21 | 160.65 | 5.369 | 0.46388 | 20.3306 | 9.431 | 88-90 | 13.2831 | 22.5187 | 25.19
| 31 | 2011-02-02 | 160.53 | 2.761 | 0.23855 | 3.9942 | 0.95282 | 91-93 | 5.0902 | 0.62757 | 6.2648
| 32 | 2011-02-09 | 160.58 | 3.795 | 0.32789 | 5.7648 | 1.8902 | 94-96 | 0.3372 | 9.4553 | 7.5019
| 33 | 2011-02-16 | 160.53 | 2.53 | 0.21859 | 0.002 |  | 97-99 | 0.002 | 0.002 | 0.002 |  | 0.00043718
| 34 | 1954-03-04 | 160.42 | 1.119 | 0.096682 | 2.3304 | 0.2253 | 100-102 | 6.9871 | 0.002 | 0.002
| 35 | 1954-03-10 | 160.68 | 6.23 | 0.53827 | 1.1653 | 0.62726 | 103-105 | 3.492 | 0.002 | 0.002
| 36 | 1954-03-17 | 160.74 | 8.917 | 0.77043 | 2.6867 | 2.0699 | 106-108 | 0 | 8.058 | 0.002
| 1 | 2011-04-08 | 161.04 | 20.428 | 1.765 | 4.0694 | 7.1824 | 1-3 | 4.1125 | 8.0957 | 0
| 2 | 2011-04-20 | 160.85 | 11.542 | 0.99723 |  |  | 4-6 | 0 | 0 | 0 |  | 0 | 0
| 3 | 2011-04-27 | 161.44 | 44.171 | 3.8164 | 28.169 | 107.5035 | 7-9 | 34.2065 | 19.5211 | 30.7794
| 4 | 1954-05-04 | 161.64 | 62.747 | 5.4213 | 328.0215 | 1778.3162 | 10-12 | 303.5837 | 341.8226 | 338.6581
| 5 | 1954-05-11 | 165.31 | 669.438 | 57.8394 | 434.685 | 25141.9389 | 13-15 | 467.2742 | 422.6284 | 414.1524
| 6 | 1954-05-20 | 163.21 | 242.907 | 20.9872 | 161.915 | 3398.1364 | 16-18 | 157.1205 | 155.9539 | 172.6705
| 7 | 1954-06-09 | 161.95 | 101.799 | 8.7954 | 54.9296 | 483.13 | 19-21 | 59.8469 | 53.1248 | 51.8172
| 8 | 1954-06-15 | 161.33 | 41.079 | 3.5492 | 38.1837 | 135.5227 | 22-24 | 40.5777 | 35.8611 | 38.1124
| 9 | 1954-06-22 | 161.39 | 42.841 | 3.7015 | 41.5932 | 153.9556 | 25-27 | 51.4523 | 35.7722 | 37.555
| 10 | 1954-07-05 | 162.8 | 204.907 | 17.704 | 174.9225 | 3096.8226 | 28-30 | 161.4001 | 188.1331 | 175.2344
| 11 | 1954-07-18 | 162.73 | 214.939 | 18.5707 | 243.3426 | 4519.0491 | 31-33 | 238.5768 | 233.8863 | 257.5646
| 12 | 1954-07-27 | 162.06 | 147.129 | 12.7119 | 130.5331 | 1659.3301 | 34-36 | 152.1428 | 140.8953 | 98.5613
| 13 | 1954-08-04 | 166.35 | 1088.409 | 94.0385 | 1519.3084 | 142873.5401 | 37-39 | 1680.4445 | 1291.9889 | 1585.4919
| 14 | 1954-08-08 | 163.65 | 371.909 | 32.1329 | 412.5854 | 13257.5794 | 40-42 | 305.2345 | 635.6495 | 296.8721
| 15 | 1954-08-16 | 163.49 | 361.499 | 31.2335 | 367.7543 | 11486.2605 | 43-45 | 426.972 | 323.5432 | 352.7479
| 16 | 1954-09-02 | 163.25 | 340.226 | 29.3955 | 203.6759 | 5987.1592 | 46-48 | 218.5242 | 213.2443 | 179.2591
| 17 | 1954-09-12 | 163.85 | 456.891 | 39.4754 | 229.9966 | 9079.2054 | 49-51 | 233.6449 | 231.0333 | 225.3118
| 18 | 1954-09-27 | 163.5 | 384.187 | 33.1938 | 361.8475 | 12011.0777 | 52-54 | 384.9342 | 363.613 | 336.9953
| 19 | 1954-10-06 | 166.21 | 1053.272 | 91.0027 | 390.7364 | 35558.0716 | 55-57 | 423.5895 | 357.6368 | 390.9831
| 20 | 1954-10-06 | 165.93 | 972.481 | 84.0224 | 267.5304 | 22478.5363 | 58-60 | 262.389 | 276.9618 | 263.2405
| 21 | 1954-10-18 | 163.22 | 324.921 | 28.0732 | 334.1254 | 9379.9595 | 61-63 | 310.466 | 347.7065 | 344.2036
| 22 | 1954-11-03 | 161.97 | 86.716 | 7.4923 | 40.9534 | 306.8334 | 64-66 | 26.9926 | 44.5951 | 51.2724
| 23 | 1954-11-07 | 161.7 | 46.377 | 4.007 | 34.0099 | 136.2766 | 67-69 | 28.2321 | 37.3551 | 36.4424
| 24 | 1954-11-14 | 161.68 | 48.125 | 4.158 | 24.6135 | 102.3431 | 70-72 | 33.6188 | 9.3869 | 30.8349
| 24 | 1954-12-06 | 161.48 | 37.852 | 3.2704 | 28.6804 | 93.7967 | 73-75 | 39.4486 | 25.4377 | 21.1548
| 25 | 1954-12-13 | 161.45 | 31.875 | 2.754 | 12.5233 | 34.4893 | 76-78 | 15.3701 | 16.3338 | 5.8661
| 26 | 1954-12-19 | 161.24 | 8.704 | 0.75203 | 18.7444 | 14.0963 | 79-81 | 11.0724 | 27.1381 | 18.0227
| 27 | 1955-01-06 | 161.22 | 8.19 | 0.70762 | 7.3788 | 5.2214 | 82-84 | 3.0052 | 8.0996 | 11.0316
| 28 | 1955-01-11 | 161.27 | 10.38 | 0.89683 | 8.4387 | 7.5681 | 85-87 | 13.091 | 8.448 | 3.7772
| 29 | 1955-01-26 | 161.16 | 5.183 | 0.44781 | 8.6978 | 3.895 | 88-90 | 3.7326 | 13.9607 | 8.4001
| 30 | 1955-02-03 | 161.49 | 32.439 | 2.8027 | 44.6664 | 125.188 | 91-93 | 71.6221 | 37.2717 | 25.1055
| 31 | 1955-02-16 | 161.47 | 28.197 | 2.4362 | 23.0701 | 56.2039 | 94-96 | 23.5792 | 22.2368 | 23.3943
| 32 | 1955-02-22 | 161.36 | 19.302 | 1.6677 | 24.0276 | 40.0706 | 97-99 | 15.5656 | 33.1492 | 23.3679
| 33 | 1955-03-07 | 161.31 | 13.395 | 1.1573 | 30.9827 | 35.8571 | 100-102 | 34.4792 | 25.7094 | 32.7594
| 34 | 1955-03-14 | 161.42 | 20.17 | 1.7427 | 39.3118 | 68.5081 | 103-105 | 56.0946 | 33.4927 | 28.348
| 35 | 1955-03-21 | 161.35 | 13.923 | 1.2029 | 30.7988 | 37.0494 | 106-108 | 30.2066 | 31.5419 | 30.648
| 1 | 1955-04-04 | 161.23 | 8.878 | 0.76706 | 11.2995 | 8.6674 | 1-3 | 10.0689 | 12.0896 | 11.7401
| 2 | 1955-04-21 | 161.22 | 8.553 | 0.73898 | 4.4367 | 3.2786 | 4-6 | 3.5712 | 5.8452 | 3.8935
| 3 | 1955-04-26 | 161.09 | 3.478 | 0.3005 | 10.089 | 3.0317 | 7-9 | 8.8797 | 5.6655 | 15.7217
| 4 | 1955-05-08 | 162.68 | 229.837 | 19.8579 | 384.5903 | 7637.163 | 10-12 | 372.5557 | 415.8622 | 365.3532
| 5 | 1955-05-16 | 161.33 | 18.181 | 1.5708 | 28.6067 | 44.9364 | 13-15 | 22.4088 | 32.0299 | 31.3813
| 6 | 1955-05-24 | 161.38 | 23.387 | 2.0206 | 10.8834 | 21.9914 | 16-18 | 13.2714 | 11.0331 | 8.3457
| 7 | 1955-06-07 | 161.94 | 109.202 | 9.4351 | 14.9249 | 140.8176 | 19-21 | 21.2982 | 6.8421 | 16.6346
| 8 | 1955-06-14 | 161.72 | 71.816 | 6.2049 | 64.8118 | 402.151 | 22-24 | 63.0687 | 60.66 | 70.7067
| 9 | 1955-06-20 | 161.39 | 25.434 | 2.1975 | 12.1529 | 26.7061 | 25-27 | 20.6731 | 5.8489 | 9.9368
| 10 | 1955-07-06 | 161.47 | 36.352 | 3.1408 | 83.6146 | 262.6178 | 28-30 | 87.2662 | 81.7034 | 81.8742
| 11 | 1955-07-12 | 161.45 | 32.575 | 2.8145 | 84.9254 | 239.021 | 31-33 | 82.5999 | 89.1662 | 83.0103
| 12 | 1955-07-25 | 161.37 | 28.009 | 2.42 | 26.183 | 63.3623 | 34-36 | 37.4306 | 23.6455 | 17.4729
| 13 | 1955-08-08 | 161.27 | 17.43 | 1.506 | 57.1684 | 86.0929 | 37-39 | 48.6298 | 62.2245 | 60.6509
| 14 | 1955-08-22 | 161.67 | 51.804 | 4.4759 | 131.02 | 586.4281 | 40-42 | 93.6825 | 135.0706 | 164.307
| 15 | 1955-08-28 | 161.93 | 98.708 | 8.5284 | 231.9624 | 1978.2616 | 43-45 | 230.4078 | 234.6487 | 230.8308
| 16 | 1955-09-09 | 164.45 | 593.468 | 51.2756 | 827.3178 | 42421.244 | 46-48 | 836.8225 | 822.3206 | 822.8102
| 17 | 1955-09-16 | 165.18 | 798.266 | 68.9702 | 868.2114 | 59880.6972 | 49-51 | 814.3444 | 915.5348 | 874.755
| 18 | 1955-09-17 | 165.49 | 799.859 | 69.1078 | 696.628 | 48142.4398 | 52-54 | 711.2431 | 685.4917 | 693.1492
| 19 | 1955-10-04 | 161.96 | 117.662 | 10.166 | 161.0531 | 1637.2658 | 55-57 | 168.2846 | 165.641 | 149.2338
| 20 | 1955-10-11 | 161.8 | 98.086 | 8.4746 | 37.8813 | 321.0301 | 58-60 | 40.4906 | 36.9812 | 36.1721
| 21 | 1955-10-17 | 161.42 | 35.165 | 3.0383 | 8.225 | 24.9897 | 61-63 | 4.5967 | 6.2245 | 13.8539
| 22 | 1955-11-07 | 161.54 | 55.504 | 4.7955 | 86.7864 | 416.1881 | 64-66 | 82.5752 | 82.2286 | 95.5554
| 23 | 1955-11-13 | 161.21 | 20.02 | 1.7297 | 15.6607 | 27.0888 | 67-69 | 13.0152 | 15.0863 | 18.8806
| 24 | 1955-11-21 | 161.13 | 19.525 | 1.687 | 11.0973 | 18.7207 | 70-72 | 5.7898 | 15.4684 | 12.0337
| 25 | 1955-12-06 | 161.15 | 14.984 | 1.2946 | 20.0214 | 25.92 | 73-75 | 22.5912 | 19.5669 | 17.906
| 26 | 1955-12-13 | 161.02 | 8.244 | 0.71228 | 6.4635 | 4.6038 | 76-78 | 5.9498 | 4.1296 | 9.311
| 27 | 1955-12-19 | 160.98 | 6.604 | 0.57059 | 1.8908 | 1.0789 | 79-81 | 3.1915 | 0.3915 | 2.0895
| 28 | 1956-01-04 | 161 | 9.256 | 0.79972 | 25.0805 | 20.0573 | 82-84 | 24.6232 | 23.659 | 26.9593
| 29 | 1956-01-09 | 161.01 | 8.976 | 0.77553 | 29.7894 | 23.1024 | 85-87 | 26.3371 | 33.8493 | 29.1817
| 30 | 1956-01-23 | 161.15 | 18.505 | 1.5988 | 35.9105 | 57.4149 | 88-90 | 44.8122 | 28.5125 | 34.4067
| 31 | 1956-02-06 | 161.21 | 22.247 | 1.9221 | 14.4876 | 27.8473 | 91-93 | 10.9601 | 18.5571 | 13.9457
| 32 | 1956-02-20 | 160.95 | 7.221 | 0.62389 | 11.4898 | 7.1684 | 94-96 | 9.1695 | 9.084 | 16.2159
| 33 | 1956-02-28 | 160.94 | 5.486 | 0.47399 | 10.63 | 5.0385 | 97-99 | 7.714 | 17.616 | 6.56
| 34 | 1956-03-07 | 160.96 | 7.061 | 0.61007 | 15.8496 | 9.6694 | 100-102 | 22.7797 | 4.6483 | 20.1207
| 35 | 1956-03-13 | 161.06 | 14.242 | 1.2305 | 5.7132 | 7.0302 | 103-105 | 8.2784 | 6.3056 | 2.5557
| 36 | 1956-03-20 | 160.92 | 4.642 | 0.40107 | 9.306 | 3.7324 | 106-108 | 6.8091 | 11.3183 | 9.7907
| 1 | 1956-04-03 | 160.97 | 8.049 | 0.69543 | 17.485 | 12.1596 | 1-3 | 12.6067 | 15.0841 | 24.7642
| 2 | 1956-04-19 | 161.04 | 10.983 | 0.94893 | 10.4825 | 9.9472 | 4-6 | 8.3317 | 10.3334 | 12.7824
| 3 | 1956-05-02 | 160.97 | 6.27 | 0.54173 | 9.7163 | 5.2636 | 7-9 | 11.2864 | 13.971 | 3.8916
| 4 | 1956-05-16 | 161.15 | 16.79 | 1.4507 | 21.5118 | 31.2062 | 10-12 | 17.6991 | 16.0185 | 30.8177
| 5 | 1956-05-22 | 161.24 | 23.322 | 2.015 | 439.1737 | 884.9441 | 13-15 | 419.7286 | 439.246 | 458.5464
| 6 | 1956-06-05 | 160.97 | 5.03 | 0.43459 | 31.7476 | 13.7972 | 16-18 | 34.2361 | 33.6571 | 27.3495
| 7 | 1956-06-28 | 161.07 | 7.907 | 0.68316 | 22.8302 | 15.5968 | 19-21 | 23.1006 | 17.8968 | 27.4931
| 8 | 1956-07-05 | 161.04 | 8.828 | 0.76274 | 9.8699 | 7.5281 | 22-24 | 5.5993 | 15.9149 | 8.0954
| 9 | 1956-07-11 | 161.13 | 13.133 | 1.1347 | 15.4089 | 17.4844 | 25-27 | 22.9699 | 6.4805 | 16.7764
| 10 | 1956-07-18 | 161.09 | 10.566 | 0.9129 | 8.1584 | 7.4478 | 28-30 | 9.4538 | 5.8195 | 9.2018
| 11 | 1956-08-06 | 161.33 | 21.366 | 1.846 | 42.5126 | 78.4792 | 31-33 | 49.4297 | 39.2493 | 38.8588
| 12 | 1956-08-12 | 162.83 | 189.636 | 16.3846 | 741.2993 | 12145.8559 | 34-36 | 737.1753 | 719.8444 | 766.8783
| 13 | 1956-08-28 | 161.43 | 39.481 | 3.4112 | 46.9123 | 160.0252 | 37-39 | 35.5076 | 43.9078 | 61.3214
| 14 | 1956-09-02 | 161.8 | 82.105 | 7.0939 | 81.089 | 575.235 | 40-42 | 93.5195 | 65.1042 | 84.6433
| 15 | 1956-09-11 | 162.41 | 176.14 | 15.2185 | 248.1977 | 3777.1964 | 43-45 | 314.864 | 200.3731 | 229.3561
| 16 | 1956-09-26 | 161.46 | 42.819 | 3.6996 | 134.077 | 496.0261 | 46-48 | 132.085 | 139.0724 | 131.0736
| 17 | 1956-10-03 | 162.15 | 134.543 | 11.6245 | 155.0061 | 1801.8706 | 49-51 | 162.6371 | 143.0584 | 159.3228
| 18 | 1956-10-09 | 161.65 | 68.531 | 5.9211 | 112.1637 | 664.1301 | 52-24 | 98.1488 | 123.9627 | 114.3796
| 19 | 1956-10-23 | 164.23 | 449.628 | 38.8479 | 545.7295 | 21200.4221 | 55-57 | 548.8327 | 554.7868 | 533.5689
| 20 | 1956-11-06 | 161.48 | 45.554 | 3.9359 | 52.2537 | 205.6637 | 58-60 | 54.7834 | 54.1052 | 47.8727
| 21 | 1956-11-20 | 161.42 | 39.742 | 3.4337 | 7.0453 | 24.1915 | 61-63 | 0.9548 | 12.824 | 7.3571
| 22 | 1956-11-27 | 161.34 | 34.339 | 2.9669 | 23.6472 | 70.1586 | 64-66 | 18.4833 | 17.1678 | 35.2904
| 23 | 1956-12-04 | 161.26 | 25.259 | 2.1824 | 79.5796 | 173.6727 | 67-69 | 61.6854 | 63.3284 | 113.7249
| 24 | 1956-12-11 | 161.08 | 13.633 | 1.1779 | 35.8725 | 42.2538 | 70-72 | 33.9722 | 39.6103 | 34.0348
| 25 | 1956-12-18 | 161.14 | 19.608 | 1.6941 | 52.14 | 88.332 | 73-75 | 48.7968 | 50.7818 | 56.8414
| 26 | 1957-01-10 | 161.06 | 12.095 | 1.045 | 28.4624 | 29.7434 | 76-78 | 29.7205 | 30.6759 | 24.9907
| 27 | 1957-01-15 | 160.97 | 7.506 | 0.64852 | 23.5652 | 15.2824 | 79-81 | 27.6404 | 19.2138 | 23.8413
| 28 | 1957-01-22 | 160.96 | 11 | 0.9504 | 29.9341 | 28.4493 | 82-84 | 33.0085 | 28.2743 | 28.5193
| 29 | 1957-02-13 | 160.93 | 10.715 | 0.92578 |  |  | 85-87 | 0 | 0 | 0 |  | 0 | 0
| 30 | 1957-02-19 | 161.02 | 14.788 | 1.2777 | 2.7797 | 3.5516 | 88-90 | 1.2894 | 2.0375 | 5.0121
| 31 | 1957-02-26 | 160.88 | 7.277 | 0.62873 |  |  | 91-93 | 0 | 0 | 0 |  | 0 | 0
| 32 | 1957-03-07 | 160.79 | 1.59 | 0.13738 |  |  | 94-96 | 0 | 0 | 0 |  | 0 | 0
| 33 | 1957-03-26 | 160.84 | 6.094 | 0.52652 | 16.1937 | 8.5263 | 97-99 | 37.2957 | 10.9792 | 0.30616
| 1 | 1957-04-01 | 161.65 | 57.985 | 5.0099 | 54.0229 | 270.6496 | 1-3 | 62.1446 | 56.0455 | 43.8786
| 2 | 1957-04-24 | 161.09 | 24.913 | 2.1525 |  |  | 4-6 | 0 | 0 | 0 |  | 0 | 0
| 3 | 1957-05-07 | 161.62 | 54.77 | 4.7321 | 82.4486 | 390.1572 | 7-9 | 75.354 | 81.0614 | 90.9303
| 4 | 1957-05-15 | 161.14 | 28.952 | 2.5015 | 981.5281 | 2455.2463 | 10-12 | 815.9968 | 1012.0482 | 1116.5394
| 5 | 1957-05-21 | 161.2 | 33.922 | 2.9309 | 37.3053 | 109.3367 | 13-15 | 38.448 | 39.3255 | 34.1425
| 6 | 1957-06-04 | 161.38 | 36.684 | 3.1695 | 242.9485 | 770.0248 | 16-18 | 252.7112 | 250.0331 | 226.1013
| 7 | 1957-06-11 | 160.98 | 11.796 | 1.0192 | 37.286 | 38.0009 | 19-21 | 42.0067 | 36.2144 | 33.6369
| 8 | 1957-06-18 | 161.09 | 23.653 | 2.0436 | 98.0929 | 200.4645 | 22-24 | 89.0112 | 103.1759 | 102.0916
| 9 | 1957-07-09 | 161.06 | 21.142 | 1.8267 | 56.8865 | 103.9128 | 25-27 | 65.4567 | 45.9967 | 59.206
| 10 | 1957-07-17 | 161.14 | 24.872 | 2.1489 | 86.0208 | 184.8535 | 28-30 | 88.8454 | 70.922 | 98.2949
| 11 | 1957-07-23 | 161.25 | 38.49 | 3.3255 | 130.7888 | 434.9429 | 31-33 | 150.975 | 118.9224 | 122.4691
| 12 | 1957-08-06 | 161.24 | 26.872 | 2.3217 | 10.9024 | 25.3124 | 34-36 | 10.8389 | 8.0527 | 13.8154
| 13 | 1957-08-22 | 161.91 | 86.446 | 7.4689 | 150.622 | 1124.9855 | 37-39 | 149.7239 | 161.1441 | 140.9978
| 14 | 1957-08-27 | 161.52 | 51.366 | 4.438 | 72.9039 | 323.5492 | 40-42 | 74.364 | 66.097 | 78.2507
| 15 | 1957-09-01 | 162.6 | 174.184 | 15.0495 | 299.4214 | 4506.1414 | 43-45 | 295.8691 | 314.1959 | 288.1992
| 16 | 1957-09-03 | 164.21 | 365.441 | 31.5741 | 843.1769 | 26622.5525 | 46-48 | 817.0483 | 844.4185 | 868.0639
| 17 | 1957-09-03 | 164.33 | 426.573 | 36.8559 | 884.281 | 32590.9781 | 49-51 | 902.8277 | 892.7766 | 857.2387
| 18 | 1957-10-03 | 161.38 | 47.148 | 4.0736 |  |  | 52-54 | 0 | 0 | 0 |  | 0 | 0
| 19 | 1957-10-08 | 161.53 | 70.038 | 6.0513 | 33.4821 | 202.6097 | 55-57 | 24.4152 | 35.5361 | 40.495
| 20 | 1957-10-22 | 161.38 | 56.213 | 4.8568 | 366.0451 | 1777.809 | 58-60 | 379.7606 | 331.3222 | 387.0525
| 21 | 1957-11-06 | 161.83 | 83.668 | 7.2289 | 138.1096 | 998.3825 | 61-63 | 111.8774 | 122.9424 | 179.5089
| 22 | 1957-11-13 | 161.22 | 33.639 | 2.9064 | 18.6217 | 54.1222 | 64-66 | 17.0819 | 18.2874 | 20.4957
| 23 | 1957-11-19 | 161.01 | 18.708 | 1.6164 | 3.6038 | 5.825 | 67-69 | 4.9644 | 2.5877 | 3.2592
| 24 | 1957-12-03 | 160.85 | 8.076 | 0.69777 | 30.7427 | 21.4512 | 70-72 | 24.2484 | 33.0086 | 34.9709
| 25 | 1957-12-17 | 160.74 | 3.811 | 0.32927 | 28.9268 | 9.5247 | 73-75 | 42.3554 | 16.0606 | 28.3644
| 26 | 1957-12-24 | 160.71 | 4.135 | 0.35726 | 29.4514 | 10.5219 | 76-78 | 25.0849 | 25.1868 | 38.0824
| 27 | 1958-01-15 | 161 | 19.104 | 1.6506 | 6.695 | 11.0507 | 79-81 | 8.0479 | 7.9969 | 4.0402
| 28 | 1958-01-21 | 161.8 | 10.32 | 0.89165 | 5.3511 | 4.7713 | 82-84 | 4.2918 | 6.6963 | 5.0652
| 29 | 1958-01-29 | 160.96 | 16.881 | 1.4585 | 2.5513 | 3.7211 | 85-87 | 2.2118 | 1.1989 | 4.2431
| 30 | 1958-02-04 | 160.82 | 9.568 | 0.82668 | 24.7913 | 20.4943 | 88-90 | 28.2705 | 26.8826 | 19.2207
| 31 | 1958-02-18 | 160.8 | 10.66 | 0.92102 | 12.2525 | 11.2848 | 91-93 | 3.0659 | 2.4502 | 31.2412
| 32 | 1958-02-25 | 160.71 | 5.586 | 0.48263 | 2.0804 | 1.0041 | 94-96 | 1.671 | 2.1772 | 2.393
| 33 | 1958-03-11 | 160.79 | 9.199 | 0.79479 | 0.35529 | 0.28238 | 97-99 | 0.72393 | 0.34195 | 0
| 34 | 1958-03-18 | 160.7 | 4.612 | 0.39848 | 15.5802 | 6.2083 | 100-102 | 12.7429 | 26.4718 | 7.5258
| 35 | 1958-03-25 | 160.78 | 7.238 | 0.62536 | 0.12294 | 0.07688 | 103-105 | 0.36881 | 0 | 0
| 1 | 1958-04-03 | 160.77 | 7.242 | 0.62571 | 25.7202 | 16.0933 | 1-3 | 25.3768 | 24.5795 | 27.2042
| 2 | 1958-04-23 | 160.81 | 9.887 | 0.85424 | 20.5882 | 17.5872 | 4-6 | 13.8098 | 15.0123 | 32.9425
| 3 | 1958-05-14 | 160.68 | 3.264 | 0.28201 | 9.9412 | 2.8035 | 7-9 | 5.8582 | 3.5458 | 20.4195
| 4 | 1958-05-20 | 160.8 | 8.559 | 0.7395 | 13.4398 | 9.9387 | 10-12 | 6.5868 | 10.6538 | 23.0788
| 5 | 1958-05-28 | 160.7 | 3.838 | 0.3316 | 29.8356 | 9.8936 | 13-15 | 34.1771 | 38.9793 | 16.3503
| 6 | 1958-08-05 | 160.82 | 5.353 | 0.4625 | 0.23223 | 0.1074 | 16-18 | 0.36134 | 0 | 0.33534 | มิ.ยไม่มีการสำรวจตะกอน
| 7 | 1958-08-19 | 161.19 | 23.797 | 2.0561 | 1.9263 | 3.9606 | 19-21 | 0.33502 | 0 | 5.4439 | ก.ค.ไม่มีการสำรวจตะกอน
| 8 | 1958-09-14 | 161.58 | 52.341 | 4.5223 | 22.7359 | 102.8177 | 22-24 | 33.4267 | 7.1595 | 27.6215
| 9 | 1958-09-20 | 161.95 | 186.35 | 16.1006 | 176.4795 | 2841.4331 | 25-27 | 182.8822 | 175.4506 | 171.1057
| 10 | 1958-09-20 | 163.02 | 193.942 | 16.7566 | 267.1763 | 4476.9641 | 28-30 | 275.4734 | 269.0362 | 257.0193
| 11 | 1958-10-05 | 161.05 | 19.993 | 1.7274 | 17.5038 | 30.236 | 31-33 | 23.4153 | 18.7199 | 10.3762
| 12 | 1958-10-22 | 160.95 | 15.523 | 1.3412 | 7.9375 | 10.6456 | 34-36 | 6.0235 | 7.4015 | 10.3875
| 13 | 1958-11-04 | 160.86 | 9.516 | 0.82218 | 9.9133 | 8.1505 | 37-39 | 9.9242 | 10.9856 | 8.83
| 14 | 1958-11-11 | 160.81 | 9.055 | 0.78235 | 3.9651 | 3.1021 | 40-42 | 3.5489 | 3.4937 | 4.8526
| 15 | 1958-11-19 | 160.88 | 11.896 | 1.0278 | 9.8133 | 10.0863 | 43-45 | 10.9417 | 9.3567 | 9.1416
| 16 | 1958-12-04 | 160.9 | 12.355 | 1.0675 | 247.2424 | 263.9244 | 46-48 | 263.4064 | 220.0936 | 258.2273
| 17 | 1958-12-11 | 160.83 | 9.741 | 0.84162 | 24.5793 | 20.6865 | 49-51 | 29.9598 | 14.3829 | 29.3953
| 18 | 1958-12-23 | 160.63 | 2.215 | 0.19138 | 26.3098 | 5.0351 | 52-54 | 31.7594 | 25.1511 | 22.0189
ม.คไม่มีการสำรวจตะกอน
| 1 | 1959-06-08 | 161 | 14.039 | 1.213 | 35.5614 | 43.1349 | 1-3 | 40.7176 | 34.601 | 31.3655
| 2 | 1959-06-20 | 160.63 | 2.951 | 0.25497 | 58.4255 | 14.8965 | 4-6 | 53.9093 | 57.1487 | 64.2184 | เม.ยไม่มีการสำรวจตะกอน
| 3 | 1959-07-15 | 160.94 | 12.499 | 1.0799 | 16.7636 | 18.1033 | 7-9 | 11.2315 | 23.6111 | 15.4483 | พ.ค.ไม่มีการสำรวจตะกอน
| 4 | 1959-07-26 | 160.89 | 12.208 | 1.0548 | 25.4103 | 26.8021 | 10-12 | 18.8904 | 29.3884 | 27.9522
| 5 | 1959-08-04 | 160.88 | 12.843 | 1.1096 | 49.6658 | 55.111 | 13-15 | 43.7733 | 59.0878 | 46.1364
| 6 | 1959-08-23 | 161.05 | 14.601 | 1.2615 | 62.166 | 78.424 | 16-18 | 45.2165 | 76.6021 | 64.6792
| 7 | 1959-08-29 | 161.91 | 80.806 | 6.9816 | 83.6351 | 583.9104 | 19-21 | 75.9637 | 81.8772 | 93.0645
| 8 | 1959-09-07 | 161.19 | 28.436 | 2.4569 | 62.4374 | 153.4007 | 22-24 | 70.7709 | 61.4559 | 55.0855
| 9 | 1959-09-27 | 162.98 | 405.715 | 35.0538 | 147.1149 | 5156.9313 | 25-27 | 138.5367 | 173.9388 | 128.869
| 10 | 1959-09-30 | 162.16 | 123.168 | 10.6417 | 61.2361 | 651.6566 | 28-30 | 52.5137 | 54.5565 | 76.638
| 11 | 1959-10-15 | 162.35 | 130.234 | 11.2522 | 162.3252 | 1826.5185 | 31-33 | 171.5667 | 167.7186 | 147.6903
| 12 | 1959-10-21 | 161.64 | 73.018 | 6.3088 | 88.2705 | 556.8769 | 34-36 | 92.7379 | 85.5057 | 86.5679
| 13 | 1959-10-26 | 161.45 | 42.652 | 3.6851 | 43.8697 | 161.6658 | 37-39 | 36.8818 | 53.8926 | 40.8348
| 14 | 1959-11-06 | 161.56 | 49.741 | 4.2976 | 50.03 | 215.0102 | 40-42 | 41.5776 | 56.0671 | 52.4455
| 15 | 1959-11-23 | 161.6 | 66.545 | 5.7495 | 51.035 | 293.4251 | 43-45 | 50.377 | 47.5911 | 55.1369
| 16 | 1959-12-11 | 161.11 | 20.163 | 1.7421 | 23.8926 | 41.6229 | 46-48 | 31.3997 | 25.8454 | 14.4326
| 17 | 1959-12-20 | 160.75 | 8.398 | 0.72559 | 25.3293 | 18.3786 | 49-51 | 29.517 | 18.3699 | 28.1009
| 18 | 1960-01-13 | 161.46 | 44.288 | 3.8265 | 61.8456 | 236.651 | 52-54 | 65.6449 | 66.03 | 53.8618
| 19 | 1960-01-19 | 160.94 | 17.717 | 1.5307 | 26.8809 | 41.1479 | 55-57 | 15.3773 | 40.0986 | 25.1669
| 20 | 1960-02-04 | 160.67 | 2.419 | 0.209 | 31.6468 | 6.6142 | 58-60 | 27.8329 | 16.6136 | 50.4939
| 21 | 1960-02-25 | 160.62 | 3.632 | 0.3138 | 31.2303 | 9.8002 | 61-63 | 29.8121 | 33.3454 | 30.5333
| 22 | 1960-03-08 | 160.76 | 6.082 | 0.52548 | 52.1124 | 27.3843 | 64-66 | 65.5879 | 49.0106 | 41.7385
| 23 | 1960-03-28 | 160.67 | 4.862 | 0.42008 | 37.5253 | 15.7635 | 67-69 | 27.2503 | 51.3358 | 33.9898
| 1 | 1960-04-04 | 160.63 | 9.77 | 0.84413 | 8.7524 | 7.3881 | 1-3 | 21.6518 | 4.6054 | 0
| 2 | 1960-04-21 | 160.95 | 18.937 | 1.6362 | 26.5922 | 43.5091 | 4-6 | 23.4689 | 41.4437 | 14.8641
| 3 | 1960-05-07 | 160.75 | 6.77 | 0.58493 | 58.5137 | 34.2263 | 7-9 | 55.6887 | 56.1335 | 63.7191
| 4 | 1960-05-18 | 160.65 | 70.6 | 6.0998 | 147.9769 | 902.6351 | 10-12 | 153.1488 | 151.1132 | 139.6685
| 5 | 1960-05-26 | 161.09 | 24.518 | 2.1184 | 68.2483 | 144.5741 | 13-15 | 68.0885 | 70.9835 | 65.6729
| 6 | 1960-06-22 | 161.02 | 19.805 | 1.7112 | 44.9256 | 76.8746 | 16-18 | 45.3099 | 41.5544 | 47.9126
| 7 | 1960-06-27 | 160.87 | 12.596 | 1.0883 | 23.2316 | 25.2828 | 19-21 | 37.5635 | 23.0984 | 9.0329
| 8 | 1960-07-13 | 161.42 | 48.89 | 4.2241 | 49.8781 | 210.6897 | 22-24 | 51.9168 | 51.2428 | 46.4746
| 9 | 1960-07-20 | 162.25 | 130.449 | 11.2708 | 135.3999 | 1526.0643 | 25-27 | 136.318 | 132.1303 | 137.7514
| 10 | 1960-07-25 | 163.08 | 199.539 | 17.2402 | 123.8999 | 2136.0557 | 28-30 | 130.9532 | 123.794 | 116.9526
| 11 | 1960-08-21 | 163.05 | 216.718 | 18.7244 | 227.8881 | 4267.0763 | 31-33 | 221.0332 | 238.3558 | 224.2753
| 12 | 1960-08-22 | 163.56 | 287.499 | 24.8399 | 186.2192 | 4625.6697 | 34-36 | 161.4667 | 235.7334 | 161.4576
| 13 | 1960-08-29 | 163.23 | 217.84 | 18.8214 | 113.2649 | 2131.802 | 37-39 | 134.4618 | 98.2965 | 107.0365
| 14 | 1960-08-31 | 163.93 | 324.845 | 28.0666 | 340.2873 | 9550.709 | 40-42 | 307.2289 | 332.4407 | 381.1922
| 15 | 1960-09-06 | 162.3 | 119.279 | 10.3057 | 85.4745 | 880.8749 | 43-45 | 91.2744 | 97.0803 | 68.0687
| 16 | 1960-09-13 | 162.09 | 98.405 | 8.5022 | 62.9462 | 535.181 | 46-48 | 52.9084 | 67.0989 | 68.8314
| 17 | 1960-09-18 | 163.66 | 299.429 | 25.8707 | 176.7873 | 4573.6052 | 49-51 | 183.9287 | 200.9508 | 145.4824
| 18 | 1960-09-19 | 163.87 | 316.697 | 27.3626 | 138.5155 | 3790.1465 | 52-54 | 154.2249 | 117.1194 | 144.2022
| 19 | 1960-10-05 | 164.23 | 418.456 | 36.1546 | 180.8748 | 6539.4555 | 55-57 | 202.2745 | 196.9579 | 143.392
| 20 | 1960-10-07 | 165.65 | 616.122 | 53.2329 | 527.7372 | 28093.0021 | 58-60 | 542.283 | 584.0405 | 456.888
| 21 | 1960-10-07 | 165.18 | 542.176 | 46.844 | 1232.206 | 57721.4665 | 61-63 | 1236.1136 | 1238.884 | 1221.6205
| 22 | 1960-11-10 | 161.8 | 87.521 | 7.5618 | 11.5411 | 87.2714 | 64-66 | 12.7312 | 14.5589 | 7.3332
| 23 | 1960-11-20 | 161.05 | 23.577 | 2.0371 | 22.8055 | 46.456 | 67-69 | 18.0512 | 31.3296 | 19.0358
| 24 | 1960-11-28 | 160.93 | 20.59 | 1.779 | 18.4879 | 32.8895 | 70-72 | 15.1564 | 4.9278 | 35.3794
| 25 | 1960-12-07 | 160.76 | 10.049 | 0.86823 | 27.1113 | 23.5389 | 73-75 | 30.3897 | 23.8592 | 27.0848
| 26 | 2018-12-20 | 160.6 | 4.567 | 0.39459 | 26.4449 | 10.4349 | 76-78 | 17.9039 | 32.7365 | 28.6944
| 27 | 1960-12-27 | 160.68 | 9.41 | 0.81302 | 24.8042 | 20.1664 | 79-81 | 9.7982 | 48.7427 | 15.8717
| 28 | 1961-01-07 | 160.87 | 15.658 | 1.3529 | 13.2878 | 17.9764 | 82-84 | 13.1364 | 16.9923 | 9.7346
| 29 | 1961-01-18 | 160.78 | 12.998 | 1.123 | 9.8718 | 11.0863 | 85-87 | 5.1796 | 7.0278 | 17.4079
| 30 | 1961-01-24 | 160.66 | 8.793 | 0.75972 | 6.2513 | 4.7492 | 88-90 | 8.342 | 2.6331 | 7.7789
| 31 | 1961-02-07 | 160.84 | 16.692 | 1.4422 | 12.1969 | 17.5902 | 91-93 | 10.8992 | 18.5704 | 7.121
| 32 | 1961-02-13 | 160.74 | 13.88 | 1.1992 | 3.7112 | 4.4506 | 94-96 | 11.1337 | 0 | 0
| 33 | 1961-02-21 | 160.69 | 11.64 | 1.0057 | 8.6906 | 8.7401 | 97-99 | 1.7503 | 13.1802 | 11.1413
| 34 | 1961-03-08 | 160.64 | 9.085 | 0.78494 | 8.1999 | 6.4365 | 100-102 | 9.0328 | 14.5142 | 1.0529
| 35 | 1961-03-15 | 160.89 | 15.785 | 1.3638 | 4.3848 | 5.9801 | 103-105 | 0.2743 | 12.8802 | 0
| 36 | 1961-03-21 | 160.86 | 16.532 | 1.4284 | 7.6184 | 10.8819 | 106-108 | 9.6649 | 5.1134 | 8.0769
| 1 | 1961-04-05 | 161.38 | 43.72 | 3.7774 |  |  | 1-3
| 2 | 1961-04-23 | 161.23 | 34.068 | 2.9435 |  |  | 4-6
| 3 | [6 empty] | 7-9
| 4 | [6 empty] | 10-12
| 5 | [6 empty] | 13-15
| 6 | [6 empty] | 16-18
| 7 | [6 empty] | 19-21
| 8 | [6 empty] | 22-24
| 9 | [6 empty] | 25-27
| 10 | [6 empty] | 28-30
| 11 | [6 empty] | 31-33
| 12 | [6 empty] | 34-36
| 13 | [6 empty] | 37-39
| 14 | [6 empty] | 40-42
| 15 | [6 empty] | 43-45
| 16 | [6 empty] | 46-48
| 17 | [6 empty] | 49-51
| 18 | [6 empty] | 52-54
| 19 | [6 empty] | 55-57
| 20 | [6 empty] | 58-60
| 21 | [6 empty] | 61-63
| 22 | [6 empty] | 64-66
| 23 | [6 empty] | 67-69
| 24 | [6 empty] | 70-72
| 25 | [6 empty] | 73-75
| 26 | [6 empty] | 76-78
| 27 | [6 empty] | 79-81
| 28 | [6 empty] | 82-84
| 29 | [6 empty] | 85-87
| 30 | [6 empty] | 88-90
| 31 | [6 empty] | 91-93
| 32 | [6 empty] | 94-96
| 33 | [6 empty] | 97-99
| 34 | [6 empty] | 100-102
| 35 | [6 empty] | 103-105
| 36 | [6 empty] | 106-108

## อท.50
CALCULATION OF DAILY SUSPENDED SEDIMENT TRANSPORTATION
Station W.3A Water year 2017
Mae Nam Wang |  |  | A.Thoem |  |  | Lampang |  |  | Drainage Area 8,985 Km.2
Computed by Suntanee |  |  | Checked by Preecha |  |  | Zero Gage 161.000 M. m.s.l. |  |  | (Lab) Filtration Method
Date | Gage Height | River Discharge |  | Sediment Concentration | Suspended Sediment | Sample no. | Amount of Samples | Date of Sampling | Sediment Concentration (ppm)
| m. - m.s.l. | c.m.s. | m.c.m. | by Weight p.p.m. | Tons |  |  |  | I | II | III
(1) | (2) | (3) | (4)=(3)*0.0864 | (5)=(A+B+C)/3 | (6)=(4)*(5) | (7) | (8) | (1) | A | B | C
1960-04-04 | 160.63 | 9.77 | 0.84413 | 8.7524 | 7.3881 | 1-3 | 1 | 1960-04-04 | 21.6518 | 4.6054 | 0
1960-04-21 | 160.95 | 18.937 | 1.6362 | 26.5922 | 43.5091 | 4-6 | 2 | 1960-04-21 | 23.4689 | 41.4437 | 14.8641
1960-05-07 | 160.75 | 6.77 | 0.58493 | 58.5137 | 34.2263 | 7-9 | 3 | 1960-05-07 | 55.6887 | 56.1335 | 63.7191
1960-05-18 | 160.65 | 70.6 | 6.0998 | 147.9769 | 902.6351 | 10-12 | 4 | 1960-05-18 | 153.1488 | 151.1132 | 139.6685
1960-05-26 | 161.09 | 24.518 | 2.1184 | 68.2483 | 144.5741 | 13-15 | 5 | 1960-05-26 | 68.0885 | 70.9835 | 65.6729
1960-06-22 | 161.02 | 19.805 | 1.7112 | 44.9256 | 76.8746 | 16-18 | 6 | 1960-06-22 | 45.3099 | 41.5544 | 47.9126
1960-06-27 | 160.87 | 12.596 | 1.0883 | 23.2316 | 25.2828 | 19-21 | 7 | 1960-06-27 | 37.5635 | 23.0984 | 9.0329
1960-07-13 | 161.42 | 48.89 | 4.2241 | 49.8781 | 210.6897 | 22-24 | 8 | 1960-07-13 | 51.9168 | 51.2428 | 46.4746
1960-07-20 | 162.25 | 130.449 | 11.2708 | 135.3999 | 1526.0643 | 25-27 | 9 | 1960-07-20 | 136.318 | 132.1303 | 137.7514
1960-07-25 | 163.08 | 199.539 | 17.2402 | 123.8999 | 2136.0557 | 28-30 | 10 | 1960-07-25 | 130.9532 | 123.794 | 116.9526
1960-08-21 | 163.05 | 216.718 | 18.7244 | 227.8881 | 4267.0763 | 31-33 | 11 | 1960-08-21 | 221.0332 | 238.3558 | 224.2753
1960-08-22 | 163.56 | 287.499 | 24.8399 | 186.2192 | 4625.6697 | 34-36 | 12 | 1960-08-22 | 161.4667 | 235.7334 | 161.4576
1960-08-29 | 163.23 | 217.84 | 18.8214 | 113.2649 | 2131.802 | 37-39 | 13 | 1960-08-29 | 134.4618 | 98.2965 | 107.0365
1960-08-31 | 163.93 | 324.845 | 28.0666 | 340.2873 | 9550.709 | 40-42 | 14 | 1960-08-31 | 307.2289 | 332.4407 | 381.1922
1960-09-06 | 162.3 | 119.279 | 10.3057 | 85.4745 | 880.8749 | 43-45 | 15 | 1960-09-06 | 91.2744 | 97.0803 | 68.0687
1960-09-13 | 162.09 | 98.405 | 8.5022 | 62.9462 | 535.181 | 46-48 | 16 | 1960-09-13 | 52.9084 | 67.0989 | 68.8314
1960-09-18 | 163.66 | 299.429 | 25.8707 | 176.7873 | 4573.6052 | 49-51 | 17 | 1960-09-18 | 183.9287 | 200.9508 | 145.4824
1960-09-19 | 163.87 | 316.697 | 27.3626 | 138.5155 | 3790.1465 | 52-54 | 18 | 1960-09-19 | 154.2249 | 117.1194 | 144.2022
1960-10-05 | 164.23 | 418.456 | 36.1546 | 180.8748 | 6539.4555 | 55-57 | 19 | 1960-10-05 | 202.2745 | 196.9579 | 143.392
1960-10-07 | 165.65 | 616.122 | 53.2329 | 527.7372 | 28093.0021 | 58-60 | 20 | 1960-10-07 | 542.283 | 584.0405 | 456.888
1960-10-07 | 165.18 | 542.176 | 46.844 | 1232.206 | 57721.4665 | 61-63 | 21 | 1960-10-07 | 1236.1136 | 1238.884 | 1221.6205
1960-11-10 | 161.8 | 87.521 | 7.5618 | 11.5411 | 87.2714 | 64-66 | 22 | 1960-11-10 | 12.7312 | 14.5589 | 7.3332
1960-11-20 | 161.05 | 23.577 | 2.0371 | 22.8055 | 46.456 | 67-69 | 23 | 1960-11-20 | 18.0512 | 31.3296 | 19.0358
1960-11-28 | 160.93 | 20.59 | 1.779 | 18.4879 | 32.8895 | 70-72 | 24 | 1960-11-28 | 15.1564 | 4.9278 | 35.3794
1960-12-07 | 160.76 | 10.049 | 0.86823 | 27.1113 | 23.5389 | 73-75 | 25 | 1960-12-07 | 30.3897 | 23.8592 | 27.0848
2018-12-20 | 160.6 | 4.567 | 0.39459 | 26.4449 | 10.4349 | 76-78 | 26 | 2018-12-20 | 17.9039 | 32.7365 | 28.6944
1960-12-27 | 160.68 | 9.41 | 0.81302 | 24.8042 | 20.1664 | 79-81 | 27 | 1960-12-27 | 9.7982 | 48.7427 | 15.8717
1961-01-07 | 160.87 | 15.658 | 1.3529 | 13.2878 | 17.9764 | 82-84 | 28 | 1961-01-07 | 13.1364 | 16.9923 | 9.7346
1961-01-18 | 160.78 | 12.998 | 1.123 | 9.8718 | 11.0863 | 85-87 | 29 | 1961-01-18 | 5.1796 | 7.0278 | 17.4079
1961-01-24 | 160.66 | 8.793 | 0.75972 | 6.2513 | 4.7492 | 88-90 | 30 | 1961-01-24 | 8.342 | 2.6331 | 7.7789
1961-02-07 | 160.84 | 16.692 | 1.4422 | 12.1969 | 17.5902 | 91-93 | 31 | 1961-02-07 | 10.8992 | 18.5704 | 7.121
1961-02-13 | 160.74 | 13.88 | 1.1992 | 3.7112 | 4.4506 | 94-96 | 32 | 1961-02-13 | 11.1337 | 0 | 0
1961-02-21 | 160.69 | 11.64 | 1.0057 | 8.6906 | 8.7401 | 97-99 | 33 | 1961-02-21 | 1.7503 | 13.1802 | 11.1413
1961-03-08 | 160.64 | 9.085 | 0.78494 | 8.1999 | 6.4365 | 100-102 | 34 | 1961-03-08 | 9.0328 | 14.5142 | 1.0529
1961-03-15 | 160.89 | 15.785 | 1.3638 | 4.3848 | 5.9801 | 103-105 | 35 | 1961-03-15 | 0.2743 | 12.8802 | 0
1961-03-21 | 160.86 | 16.532 | 1.4284 | 7.6184 | 10.8819 | 106-108 | 36 | 1961-03-21 | 9.6649 | 5.1134 | 8.0769

## TOTAL-2
No. of Data | 36 | Measurements
No. of Data | 334 | Measurements

## W3A
241153 | 2003-04-01 | 160.65 |  | 161
241154 | 2003-04-02 | 160.65
241155 | 2003-04-03 | 160.62
241156 | 2003-04-04 | 160.65 | 160.63
241157 | 2003-04-05 | 160.68
241158 | 2003-04-06 | 160.7
241159 | 2003-04-07 | 160.74
241160 | 2003-04-08 | 160.75
241161 | 2003-04-09 | 160.72
241162 | 2003-04-10 | 160.68
241163 | 2003-04-11 | 160.68
241164 | 2003-04-12 | 160.65
241165 | 2003-04-13 | 160.65
241166 | 2003-04-14 | 160.65
241167 | 2003-04-15 | 160.68
241168 | 2003-04-16 | 160.9
241169 | 2003-04-17 | 161.02 |  |  | No. of Data | 36 | Measurements
241170 | 2003-04-18 | 161.02
241171 | 2003-04-19 | 161
241172 | 2003-04-20 | 160.98
241173 | 2003-04-21 | 160.98 | 160.95
241174 | 2003-04-22 | 160.9
241175 | 2003-04-23 | 160.88
241176 | 2003-04-24 | 160.87
241177 | 2003-04-25 | 160.87
241178 | 2003-04-26 | 160.79
241179 | 2003-04-27 | 160.71
241180 | 2003-04-28 | 160.65
241181 | 2003-04-29 | 160.68
241182 | 2003-04-30 | 161.15
241183 | 2003-05-01 | 161.2
241184 | 2003-05-02 | 161.1
241185 | 2003-05-03 | 160.97
241186 | 2003-05-04 | 160.92 |  |  |  | No. of Data | 36 | Measurements
241187 | 2003-05-05 | 160.98
241188 | 2003-05-06 | 160.87
241189 | 2003-05-07 | 160.77 | 160.75
241190 | 2003-05-08 | 160.79
241191 | 2003-05-09 | 160.74
241192 | 2003-05-10 | 160.78
241193 | 2003-05-11 | 160.72
241194 | 2003-05-12 | 160.72
241195 | 2003-05-13 | 160.68
241196 | 2003-05-14 | 160.68
241197 | 2003-05-15 | 160.7
241198 | 2003-05-16 | 160.72
241199 | 2003-05-17 | 160.78
241200 | 2003-05-18 | 161.3 | 160.65
241201 | 2003-05-19 | 161.65
241202 | 2003-05-20 | 161.7
241203 | 2003-05-21 | 161.7
241204 | 2003-05-22 | 161.49
241205 | 2003-05-23 | 161.24
241206 | 2003-05-24 | 161.1
241207 | 2003-05-25 | 161.1
241208 | 2003-05-26 | 161.12 | 161.09
241209 | 2003-05-27 | 161.16
241210 | 2003-05-28 | 161.08
241211 | 2003-05-29 | 161.2
241212 | 2003-05-30 | 161.56
241213 | 2003-05-31 | 161.92
241214 | 2003-06-01 | 162.12
241215 | 2003-06-02 | 162.25
241216 | 2003-06-03 | 162.59
241217 | 2003-06-04 | 162.25
241218 | 2003-06-05 | 161.8
241219 | 2003-06-06 | 161.52
241220 | 2003-06-07 | 161.34
241221 | 2003-06-08 | 161.32
241222 | 2003-06-09 | 161.7
241223 | 2003-06-10 | 161.8
241224 | 2003-06-11 | 162.05
241225 | 2003-06-12 | 162.04
241226 | 2003-06-13 | 161.65
241227 | 2003-06-14 | 161.42
241228 | 2003-06-15 | 161.6
241229 | 2003-06-16 | 161.51
241230 | 2003-06-17 | 161.31
241231 | 2003-06-18 | 161.2
241232 | 2003-06-19 | 161.18
241233 | 2003-06-20 | 161.12
241234 | 2003-06-21 | 161.1
241235 | 2003-06-22 | 161.02 | 161.02
241236 | 2003-06-23 | 161.02
241237 | 2003-06-24 | 161.01
241238 | 2003-06-25 | 161.02
241239 | 2003-06-26 | 160.88
241240 | 2003-06-27 | 160.87 | 160.87
241241 | 2003-06-28 | 160.92
241242 | 2003-06-29 | 160.95
241243 | 2003-06-30 | 161
241244 | 2003-07-01 | 161.2
241245 | 2003-07-02 | 161.25
241246 | 2003-07-03 | 161.3
241247 | 2003-07-04 | 161.3
241248 | 2003-07-05 | 161.2
241249 | 2003-07-06 | 161.27
241250 | 2003-07-07 | 161.3
241251 | 2003-07-08 | 161.32
241252 | 2003-07-09 | 161.2
241253 | 2003-07-10 | 161.1
241254 | 2003-07-11 | 161.2
241255 | 2003-07-12 | 161.35
241256 | 2003-07-13 | 161.43 | 161.42
241257 | 2003-07-14 | 161.72
241258 | 2003-07-15 | 161.85
241259 | 2003-07-16 | 161.6
241260 | 2003-07-17 | 161.5
241261 | 2003-07-18 | 161.45
241262 | 2003-07-19 | 161.85
241263 | 2003-07-20 | 162.32 | 162.25
241264 | 2003-07-21 | 162.4
241265 | 2003-07-22 | 162.55
241266 | 2003-07-23 | 163.06
241267 | 2003-07-24 | 162.99
241268 | 2003-07-25 | 163.1 | 163.08
241269 | 2003-07-26 | 163.18
241270 | 2003-07-27 | 163.45
241271 | 2003-07-28 | 163.08
241272 | 2003-07-29 | 163
241273 | 2003-07-30 | 163.07
241274 | 2003-07-31 | 162.82
241275 | 2003-08-01 | 162.62
241276 | 2003-08-02 | 162.4
241277 | 2003-08-03 | 162.2
241278 | 2003-08-04 | 161.8
241279 | 2003-08-05 | 161.5
241280 | 2003-08-06 | 161.35
241281 | 2003-08-07 | 161.32
241282 | 2003-08-08 | 161.61
241283 | 2003-08-09 | 161.8
241284 | 2003-08-10 | 162
241285 | 2003-08-11 | 162.1
241286 | 2003-08-12 | 162
241287 | 2003-08-13 | 161.8
241288 | 2003-08-14 | 161.7
241289 | 2003-08-15 | 161.48
241290 | 2003-08-16 | 161.32
241291 | 2003-08-17 | 161.6
241292 | 2003-08-18 | 161.85
241293 | 2003-08-19 | 161.9
241294 | 2003-08-20 | 162.3
241295 | 2003-08-21 | 163.32
241296 | 2003-08-22 | 163.6 | 163.56
241297 | 2003-08-23 | 163.09
241298 | 2003-08-24 | 162.5
241299 | 2003-08-25 | 162.08
241300 | 2003-08-26 | 162.05
241301 | 2003-08-27 | 162.12
241302 | 2003-08-28 | 162.78
241303 | 2003-08-29 | 163.23 | 163.23
241304 | 2003-08-30 | 163.05
241305 | 2003-08-31 | 164.05 | 163.93
241306 | 2003-09-01 | 164.08
241307 | 2003-09-02 | 163.7
241308 | 2003-09-03 | 163.15
241309 | 2003-09-04 | 162.8
241310 | 2003-09-05 | 162.59
241311 | 2003-09-06 | 162.4 | 162.3
241312 | 2003-09-07 | 162.51
241313 | 2003-09-08 | 163.65
241314 | 2003-09-09 | 163.51
241315 | 2003-09-10 | 162.95
241316 | 2003-09-11 | 162.41
241317 | 2003-09-12 | 162.02
241318 | 2003-09-13 | 162.15 | 162.09
241319 | 2003-09-14 | 161.9
241320 | 2003-09-15 | 161.69
241321 | 2003-09-16 | 161.9
241322 | 2003-09-17 | 162.75
241323 | 2003-09-18 | 163.7 | 163.66
241324 | 2003-09-19 | 163.9 | 163.87
241325 | 2003-09-20 | 163.42
241326 | 2003-09-21 | 162.7
241327 | 2003-09-22 | 162.48
241328 | 2003-09-23 | 162.12
241329 | 2003-09-24 | 162.09
241330 | 2003-09-25 | 162.08
241331 | 2003-09-26 | 162.08
241332 | 2003-09-27 | 162
241333 | 2003-09-28 | 162
241334 | 2003-09-29 | 162.2
241335 | 2003-09-30 | 163.15
241336 | 2003-10-01 | 163.16
241337 | 2003-10-02 | 163
241338 | 2003-10-03 | 162.65
241339 | 2003-10-04 | 163.38
241340 | 2003-10-05 | 164.24 | 164.23
241341 | 2003-10-06 | 164.18
241342 | 2003-10-07 | 165.98 | 165.65
241343 | 2003-10-08 | 164.3 | 165.18
241344 | 2003-10-09 | 164.1
241345 | 2003-10-10 | 164.35
241346 | 2003-10-11 | 164.27
241347 | 2003-10-12 | 164.02
241348 | 2003-10-13 | 163.95
241349 | 2003-10-14 | 163.54
241350 | 2003-10-15 | 163.51
241351 | 2003-10-16 | 163.45
241352 | 2003-10-17 | 164.58
241353 | 2003-10-18 | 164.98
241354 | 2003-10-19 | 164.35
241355 | 2003-10-20 | 163.6
241356 | 2003-10-21 | 163.1
241357 | 2003-10-22 | 162.8
241358 | 2003-10-23 | 162.79
241359 | 2003-10-24 | 162.84
241360 | 2003-10-25 | 162.73
241361 | 2003-10-26 | 162.65
241362 | 2003-10-27 | 162.35
241363 | 2003-10-28 | 162.1
241364 | 2003-10-29 | 162.1
241365 | 2003-10-30 | 161.9
241366 | 2003-10-31 | 161.75
241367 | 2003-11-01 | 161.75
241368 | 2003-11-02 | 161.75
241369 | 2003-11-03 | 161.72
241370 | 2003-11-04 | 161.72
241371 | 2003-11-05 | 161.7
241372 | 2003-11-06 | 161.68
241373 | 2003-11-07 | 161.62
241374 | 2003-11-08 | 161.62
241375 | 2003-11-09 | 161.7
241376 | 2003-11-10 | 161.8 | 161.8
241377 | 2003-11-11 | 161.8
241378 | 2003-11-12 | 161.75
241379 | 2003-11-13 | 161.7
241380 | 2003-11-14 | 161.7
241381 | 2003-11-15 | 161.42
241382 | 2003-11-16 | 161.18
241383 | 2003-11-17 | 161.14
241384 | 2003-11-18 | 161.11
241385 | 2003-11-19 | 161.05
241386 | 2003-11-20 | 161.05 | 161.05
241387 | 2003-11-21 | 161.05
241388 | 2003-11-22 | 161.05
241389 | 2003-11-23 | 161.05
241390 | 2003-11-24 | 161.04
241391 | 2003-11-25 | 161.04
241392 | 2003-11-26 | 161.04
241393 | 2003-11-27 | 161.04
241394 | 2003-11-28 | 161.02 | 160.93
241395 | 2003-11-29 | 160.92
241396 | 2003-11-30 | 160.89
241397 | 2003-12-01 | 160.9
241398 | 2003-12-02 | 160.9
241399 | 2003-12-03 | 160.89
241400 | 2003-12-04 | 160.84
241401 | 2003-12-05 | 160.84
241402 | 2003-12-06 | 160.79
241403 | 2003-12-07 | 160.78 | 160.76
241404 | 2003-12-08 | 160.78
241405 | 2003-12-09 | 160.7
241406 | 2003-12-10 | 160.69
241407 | 2003-12-11 | 160.69
241408 | 2003-12-12 | 160.69
241409 | 2003-12-13 | 160.68
241410 | 2003-12-14 | 160.66
241411 | 2003-12-15 | 160.65
241412 | 2003-12-16 | 160.65
241413 | 2003-12-17 | 160.65
241414 | 2003-12-18 | 160.61
241415 | 2003-12-19 | 160.6
241416 | 2003-12-20 | 160.6 | 160.6
241417 | 2003-12-21 | 160.97
241418 | 2003-12-22 | 160.97
241419 | 2003-12-23 | 160.97
241420 | 2003-12-24 | 160.96
241421 | 2003-12-25 | 160.96
241422 | 2003-12-26 | 160.96
241423 | 2003-12-27 | 160.96 | 160.68
241424 | 2003-12-28 | 161.46
241425 | 2003-12-29 | 161.3
241426 | 2003-12-30 | 161.22
241427 | 2003-12-31 | 161.18
2010-01-01 | 2004-01-01 | 160.62
2010-01-02 | 2004-01-02 | 160.7
2010-01-03 | 2004-01-03 | 160.88
2010-01-04 | 2004-01-04 | 160.87
2010-01-05 | 2004-01-05 | 160.9
2010-01-06 | 2004-01-06 | 160.92
2010-01-07 | 2004-01-07 | 160.87 | 160.87
2010-01-08 | 2004-01-08 | 160.92
2010-01-09 | 2004-01-09 | 160.99
2010-01-10 | 2004-01-10 | 160.99
2010-01-11 | 2004-01-11 | 160.99
2010-01-12 | 2004-01-12 | 160.98
2010-01-13 | 2004-01-13 | 160.98
2010-01-14 | 2004-01-14 | 160.98
2010-01-15 | 2004-01-15 | 160.92
2010-01-16 | 2004-01-16 | 160.84
2010-01-17 | 2004-01-17 | 160.84
2010-01-18 | 2004-01-18 | 160.84 | 160.78
2010-01-19 | 2004-01-19 | 160.77
2010-01-20 | 2004-01-20 | 160.74
2010-01-21 | 2004-01-21 | 160.72
2010-01-22 | 2004-01-22 | 160.72
2010-01-23 | 2004-01-23 | 160.72
2010-01-24 | 2004-01-24 | 160.7 | 160.66
2010-01-25 | 2004-01-25 | 160.75
2010-01-26 | 2004-01-26 | 160.6
2010-01-27 | 2004-01-27 | 160.68
2010-01-28 | 2004-01-28 | 160.65
2010-01-29 | 2004-01-29 | 160.54
2010-01-30 | 2004-01-30 | 160.7
2010-01-31 | 2004-01-31 | 160.61
2010-02-01 | 2004-02-01 | 160.65
2010-02-02 | 2004-02-02 | 160.8
2010-02-03 | 2004-02-03 | 160.8
2010-02-04 | 2004-02-04 | 160.82
2010-02-05 | 2004-02-05 | 160.84
2010-02-06 | 2004-02-06 | 160.8
2010-02-07 | 2004-02-07 | 160.84 | 160.84
2010-02-08 | 2004-02-08 | 160.82
2010-02-09 | 2004-02-09 | 160.84
2010-02-10 | 2004-02-10 | 160.84
2010-02-11 | 2004-02-11 | 160.82
2010-02-12 | 2004-02-12 | 160.78
2010-02-13 | 2004-02-13 | 160.77 | 160.74
2010-02-14 | 2004-02-14 | 160.72
2010-02-15 | 2004-02-15 | 160.71
2010-02-16 | 2004-02-16 | 160.74
2010-02-17 | 2004-02-17 | 160.74
2010-02-18 | 2004-02-18 | 160.53
2010-02-19 | 2004-02-19 | 160.46
2010-02-20 | 2004-02-20 | 160.62
2010-02-21 | 2004-02-21 | 160.7 | 160.69
2010-02-22 | 2004-02-22 | 160.78
2010-02-23 | 2004-02-23 | 160.8
2010-02-24 | 2004-02-24 | 160.8
2010-02-25 | 2004-02-25 | 160.8
2010-02-26 | 2004-02-26 | 160.8
2010-02-27 | 2004-02-27 | 160.85
2010-02-28 | 2004-02-28 | 160.92
2010-03-01 | 2004-02-29 | 160.92
2010-03-02 | 2004-03-01 | 160.9
2010-03-03 | 2004-03-02 | 160.86
2010-03-04 | 2004-03-03 | 160.78
2010-03-05 | 2004-03-04 | 160.75
2010-03-06 | 2004-03-05 | 160.68
2010-03-07 | 2004-03-06 | 160.7
2010-03-08 | 2004-03-07 | 160.69
2010-03-09 | 2004-03-08 | 160.64 | 160.64
2010-03-10 | 2004-03-09 | 160.62
2010-03-11 | 2004-03-10 | 160.6
2010-03-12 | 2004-03-11 | 160.6
2010-03-13 | 2004-03-12 | 160.78
2010-03-14 | 2004-03-13 | 160.8
2010-03-15 | 2004-03-14 | 160.89
2010-03-16 | 2004-03-15 | 160.88 | 160.89
2010-03-17 | 2004-03-16 | 160.95
2010-03-18 | 2004-03-17 | 160.91
2010-03-19 | 2004-03-18 | 160.87
2010-03-20 | 2004-03-19 | 160.84
2010-03-21 | 2004-03-20 | 160.86
2010-03-22 | 2004-03-21 | 160.82 | 160.86
2010-03-23 | 2004-03-22 | 160.78
2010-03-24 | 2004-03-23 | 160.68
2010-03-25 | 2004-03-24 | 160.61
2010-03-26 | 2004-03-25 | 160.61
2010-03-27 | 2004-03-26 | 160.6
2010-03-28 | 2004-03-27 | 160.58
2010-03-29 | 2004-03-28 | 160.58
2010-03-30 | 2004-03-29 | 160.54
2010-03-31 | 2004-03-30 | 160.53
2010-04-01 | 2004-03-31