## การคำนวณตะกอน
การคำนวณตะกอน สถานี N.1
วันทำการ | Petri | Petri dishes | Petri dishes | น้ำหนัก | น้ำหนัก | น้ำหนัก | Bottle | น้ำหนัก | น้ำหนัก
( ว/ด/ป ) | dishes | + | + | ตะกอน | ตะกอน | น้ำ | No | น้ำ + ขวด | ขวดเปล่า
| No. | กระดาษเปล่า | กระดาษตะกอน | ( A - B ) | ppm | ( D - E ) | ขวด
|  | B | A | C |  | F |  | D | E
1957-04-01 | 10 | 85.0789 | 85.0833 | 0.0044 | 18.3993 | 239.14 | 1 | 780.9 | 541.76
| 11 | 86.0613 | 86.0652 | 0.0039 | 15.897 | 245.33 | 2 | 722.25 | 476.92
| 12 | 84.8384 | 84.8424 | 0.004 | 16.8173 | 237.85 | 3 | 700.56 | 462.71
1957-04-28 | 31 | 86.0486 | 86.0486 | 0 | 0 | 254.26 | 4 | 750.55 | 496.29
| 32 | 85.0058 | 85.0058 | 0 | 0 | 288.53 | 5 | 655.93 | 367.4
| 33 | 84.8149 | 84.8149 | 0 | 0 | 271.4 | 6 | 660.48 | 389.08
1957-05-06 | 10 | 85.0589 | 85.3337 | 0.2748 | 849.5641 | 323.46 | 7 | 852.52 | 529.06
| 11 | 86.0627 | 86.3712 | 0.3085 | 1076.3756 | 286.61 | 8 | 789.47 | 502.86
| 12 | 84.8104 | 85.1566 | 0.3462 | 1135.3053 | 304.94 | 9 | 682.85 | 377.91
1957-05-12 | 13 | 86.7137 | 86.7793 | 0.0656 | 209.6852 | 312.85 | 10 | 846.15 | 533.3
| 14 | 85.9107 | 85.9862 | 0.0755 | 219.12 | 344.56 | 11 | 687.2 | 342.64
| 15 | 86.9457 | 87.007 | 0.0613 | 203.6004 | 301.08 | 12 | 687.95 | 386.87
1957-05-27 | 16 | 86.1212 | 86.2037 | 0.0825 | 277.8433 | 296.93 | 13 | 808.68 | 511.75
| 17 | 87.2135 | 87.3085 | 0.095 | 273.586 | 347.24 | 14 | 696.61 | 349.37
| 18 | 85.1352 | 85.2155 | 0.0803 | 282.2892 | 284.46 | 15 | 805.14 | 520.68
1957-06-02 | 19 | 88.9598 | 88.9718 | 0.012 | 42.597 | 281.71 | 16 | 811 | 529.29
| 20 | 84.6364 | 84.6509 | 0.0145 | 53.7734 | 269.65 | 17 | 815.18 | 545.53
| 21 | 86.3408 | 86.3553 | 0.0145 | 53.5055 | 271 | 18 | 821.73 | 550.73
1957-06-17 | 22 | 85.1482 | 85.1568 | 0.0086 | 31.6514 | 271.71 | 19 | 821.36 | 549.65
| 23 | 87.6724 | 87.6864 | 0.014 | 50.3289 | 278.17 | 20 | 640.68 | 362.51
| 24 | 88.0553 | 88.0731 | 0.0178 | 61.0802 | 291.42 | 21 | 765.59 | 474.17
1957-06-23 | 25 | 87.0403 | 87.05 | 0.0097 | 36.1832 | 268.08 | 22 | 851.23 | 583.15
| 26 | 85.8238 | 85.8373 | 0.0135 | 41.6577 | 324.07 | 23 | 691.71 | 367.64
| 27 | 86.3281 | 86.3417 | 0.0136 | 42.4602 | 320.3 | 24 | 667.74 | 347.44
1957-07-03 | 1 | 85.3927 | 85.4381 | 0.0454 | 192.2995 | 236.09 | 25 | 720.27 | 484.18
| 2 | 87.4888 | 87.5398 | 0.051 | 187.6587 | 271.77 | 26 | 774.78 | 503.01
| 3 | 85.8703 | 85.9279 | 0.0576 | 192.7066 | 298.9 | 27 | 828.05 | 529.15
1957-07-20 | 4 | 85.0441 | 85.4428 | 0.3987 | 1264.5902 | 315.28 | 28 | 827.2 | 511.92
| 5 | 85.0434 | 85.3196 | 0.2762 | 974.8694 | 283.32 | 29 | 703.21 | 419.89
| 6 | 87.413 | 87.9933 | 0.5803 | 1969.1211 | 294.7 | 30 | 662.69 | 367.99
1957-07-28 | 7 | 86.4536 | 86.6423 | 0.1887 | 740.6099 | 254.79 | 31 | 806.09 | 551.3
| 8 | 84.8168 | 85.0176 | 0.2008 | 732.8467 | 274 | 32 | 652.03 | 378.03
| 9 | 87.6425 | 87.81 | 0.1675 | 718.6065 | 233.09 | 33 | 763.81 | 530.72
1957-08-13 | 1 | 85.3812 | 85.3996 | 0.0184 | 69.8451 | 263.44 | 34 | 817.03 | 553.59
| 2 | 87.4514 | 87.4698 | 0.0184 | 65.6791 | 280.15 | 35 | 823.12 | 542.97
| 3 | 85.8506 | 85.8704 | 0.0198 | 66.2961 | 298.66 | 36 | 737.74 | 439.08
1957-08-19 | 4 | 85.0198 | 85.1991 | 0.1793 | 641.044 | 279.7 | 37 | 664.21 | 384.51
| 5 | 85.0113 | 85.1819 | 0.1706 | 645.1125 | 264.45 | 38 | 821.89 | 557.44
| 6 | 87.3729 | 87.5728 | 0.1999 | 652.0534 | 306.57 | 39 | 630.86 | 324.29
1957-08-25 | 7 | 86.4314 | 86.5261 | 0.0947 | 331.7685 | 285.44 | 40 | 798.78 | 513.34
| 8 | 84.7945 | 84.8958 | 0.1013 | 323.126 | 313.5 | 41 | 804.78 | 491.28
| 9 | 87.6685 | 87.7725 | 0.104 | 332.6403 | 312.65 | 42 | 684.19 | 371.54
1957-09-08 | 1 | 85.3865 | 86.0464 | 0.6599 | 2065.932 | 319.42 | 43 | 673.2 | 353.78
| 2 | 87.4558 | 88.0382 | 0.5824 | 2035.3673 | 286.14 | 44 | 694.6 | 408.46
| 3 | 85.8225 | 86.4217 | 0.5992 | 2075.2953 | 288.73 | 45 | 826.35 | 537.62
1957-09-17 | 4 | 84.9877 | 85.12 | 0.1323 | 527.9751 | 250.58 | 46 | 811.73 | 561.15
| 5 | 85.0501 | 85.2116 | 0.1615 | 551.7029 | 292.73 | 47 | 770.52 | 477.79
| 6 | 87.3907 | 87.545 | 0.1543 | 510.9102 | 302.01 | 48 | 678.26 | 376.25
1957-09-22 | 7 | 86.4049 | 86.4748 | 0.0699 | 257.4965 | 271.46 | 49 | 820.83 | 549.37
| 8 | 84.7615 | 84.8296 | 0.0681 | 239.6368 | 284.18 | 50 | 668.02 | 383.84
| 9 | 87.655 | 87.7235 | 0.0685 | 229.4423 | 298.55 | 51 | 613.18 | 314.63
1957-10-07 | 10 | 85.0851 | 85.0904 | 0.0053 | 18.8726 | 280.83 | 52 | 652.38 | 371.55
| 11 | 86.0897 | 86.0977 | 0.008 | 32.4939 | 246.2 | 53 | 763.6 | 517.4
| 12 | 84.841 | 84.8484 | 0.0074 | 24.2997 | 304.53 | 54 | 659.59 | 355.06
1957-10-13 | 13 | 86.7217 | 86.7598 | 0.0381 | 137.0947 | 277.91 | 55 | 791.15 | 513.24
| 14 | 85.9381 | 85.9741 | 0.036 | 132.6895 | 271.31 | 56 | 655.79 | 384.48
| 15 | 86.9969 | 87.0209 | 0.024 | 87.0733 | 275.63 | 57 | 766.87 | 491.24
1957-10-20 | 16 | 86.1305 | 86.1377 | 0.0072 | 23.6228 | 304.79 | 58 | 629 | 324.21
| 17 | 87.2128 | 87.2229 | 0.0101 | 34.7366 | 290.76 | 59 | 644.74 | 353.98
| 18 | 85.154 | 85.1611 | 0.0071 | 26.833 | 264.6 | 60 | 821.98 | 557.38
1957-11-10 | 1 | 85.4228 | 85.4368 | 0.014 | 50.5671 | 276.86 | 61 | 802.78 | 525.92
| 2 | 87.4814 | 87.4963 | 0.0149 | 51.374 | 290.03 | 62 | 611.06 | 321.03
| 3 | 85.876 | 85.8887 | 0.0127 | 40.2051 | 315.88 | 63 | 633.28 | 317.4
1957-11-18 | 4 | 85.0358 | 85.0481 | 0.0123 | 42.4094 | 290.03 | 64 | 831.37 | 541.34
| 5 | 85.0625 | 85.0752 | 0.0127 | 40.6387 | 312.51 | 65 | 674.73 | 362.22
| 6 | 87.432 | 87.4439 | 0.0119 | 41.2135 | 288.74 | 66 | 599.14 | 310.4
1957-11-24 | 7 | 86.44 | 86.451 | 0.011 | 38.6711 | 284.45 | 67 | 645.74 | 361.29
| 8 | 84.8163 | 84.8301 | 0.0138 | 56.6572 | 243.57 | 68 | 691.51 | 447.94
| 9 | 87.6604 | 87.6752 | 0.0148 | 47.6313 | 310.72 | 69 | 784.68 | 473.96
1957-12-02 | 1 | 85.3759 | 85.3796 | 0.0037 | 11.3389 | 326.31 | 70 | 695.73 | 369.42
| 2 | 87.4506 | 87.4548 | 0.0042 | 14.6745 | 286.21 | 71 | 743.34 | 457.13
| 3 | 85.8552 | 85.8602 | 0.005 | 19.5771 | 255.4 | 72 | 686.53 | 431.13
1957-12-08 | 4 | 85.013 | 85.0162 | 0.0032 | 10.6323 | 300.97 | 73 | 645.39 | 344.42
| 5 | 85.0078 | 85.0093 | 0.0015 | 5.0287 | 298.29 | 74 | 810.21 | 511.92
| 6 | 87.3585 | 87.3618 | 0.0033 | 10.6672 | 309.36 | 75 | 667.48 | 358.12
1957-12-28 | 7 | 86.423 | 86.4243 | 0.0013 | 4.3066 | 301.86 | 76 | 665.48 | 363.62
| 8 | 84.7695 | 84.7717 | 0.0022 | 7.272 | 302.53 | 77 | 672.68 | 370.15
| 9 | 87.6096 | 87.6115 | 0.0019 | 6.4433 | 294.88 | 78 | 684.01 | 389.13
1958-01-12 | 1 | 85.4021 | 85.4224 | 0.0203 | 64.9205 | 312.69 | 79 | 680.24 | 367.55
| 2 | 87.4644 | 87.4876 | 0.0232 | 78.8928 | 294.07 | 80 | 778.57 | 484.5
| 3 | 85.839 | 85.86 | 0.021 | 71.1262 | 295.25 | 81 | 804.22 | 508.97
1958-01-19 | 4 | 84.9988 | 85.0059 | 0.0071 | 25.2723 | 280.94 | 82 | 650.21 | 369.27
| 5 | 85.0309 | 85.0359 | 0.005 | 17.3804 | 287.68 | 83 | 825.29 | 537.61
| 6 | 87.3753 | 87.3846 | 0.0093 | 27.6934 | 335.82 | 84 | 705.42 | 369.6
1958-01-26 | 7 | 86.4353 | 86.4436 | 0.0083 | 25.0816 | 330.92 | 85 | 644.71 | 313.79
| 8 | 84.8042 | 84.8132 | 0.009 | 34.9868 | 257.24 | 86 | 761.4 | 504.16
| 9 | 87.644 | 87.6536 | 0.0096 | 29.2424 | 328.29 | 87 | 602.04 | 273.75
1958-02-03 | 10 | 85.0545 | 85.0624 | 0.0079 | 27.3897 | 288.43 | 88 | 796.17 | 507.74
| 11 | 86.0845 | 86.0904 | 0.0059 | 19.9831 | 295.25 | 89 | 642.78 | 347.53
| 12 | 84.8277 | 84.8329 | 0.0052 | 17.3721 | 299.33 | 90 | 589.21 | 289.88
1958-02-09 | 13 | 86.7427 | 86.7494 | 0.0067 | 26.673 | 251.19 | 91 | 768.51 | 517.32
| 14 | 85.9484 | 85.9507 | 0.0023 | 7.9814 | 288.17 | 92 | 612.27 | 324.1
| 15 | 86.9953 | 87.0038 | 0.0085 | 28.2947 | 300.41 | 93 | 671.89 | 371.48
1958-02-16 | 16 | 86.1546 | 86.1559 | 0.0013 | 4.2882 | 303.16 | 94 | 695.14 | 391.98
| 17 | 87.2426 | 87.2454 | 0.0028 | 10.4369 | 268.28 | 95 | 816.34 | 548.06
| 18 | 85.1708 | 85.1769 | 0.0061 | 22.1593 | 275.28 | 96 | 828.77 | 553.49
1958-03-05 | 10 | 85.0829 | 85.0869 | 0.004 | 12.8737 | 310.71 | 97 | 676.71 | 366
| 11 | 86.1047 | 86.1124 | 0.0077 | 25.1544 | 306.11 | 98 | 634.66 | 328.55
| 12 | 84.8508 | 84.8515 | 0.0007 | 2.6544 | 263.71 | 99 | 789.87 | 526.16
1958-03-09 | 13 | 86.7277 | 86.7321 | 0.0044 | 16.3005 | 269.93 | 100 | 650.8 | 380.87
| 14 | 85.9313 | 85.9358 | 0.0045 | 17.7291 | 253.82 | 101 | 607.21 | 353.39
| 15 | 86.9797 | 86.985 | 0.0053 | 22.0981 | 239.84 | 102 | 754.87 | 515.03
1958-03-23 | 16 | 86.1243 | 86.1254 | 0.0011 | 3.7575 | 292.75 | 103 | 677.21 | 384.46
| 17 | 87.2228 | 87.2261 | 0.0033 | 14.0839 | 234.31 | 104 | 791.26 | 556.95
| 18 | 85.1505 | 85.1524 | 0.0019 | 7.3099 | 259.92 | 105 | 679.75 | 419.83
1958-04-02 | 1 | 85.3962 | 85.3991 | 0.0029 | 11.2194 | 258.48 | 1 | 814.75 | 556.27
| 2 | 87.4731 | 87.4735 | 0.0004 | 1.4825 | 269.81 | 2 | 740.12 | 470.31
| 3 | 85.8735 | 85.8804 | 0.0069 | 25.6487 | 269.02 | 3 | 782.2 | 513.18
1958-04-29 | 4 | 85.0331 | 85.0339 | 0.0008 | 2.7774 | 288.04 | 4 | 653.03 | 364.99
| 5 | 85.063 | 85.0653 | 0.0023 | 8.7646 | 262.42 | 5 | 633.04 | 370.62
| 6 | 87.4023 | 87.4061 | 0.0038 | 15.6766 | 242.4 | 6 | 751.03 | 508.63
1958-05-06 | 10 | 85.0698 | 85.0825 | 0.0127 | 43.7644 | 290.19 | 7 | 671.06 | 380.87
| 11 | 86.0615 | 86.0753 | 0.0138 | 47.0396 | 293.37 | 8 | 659.44 | 366.07
| 12 | 84.7606 | 84.7728 | 0.0122 | 38.005 | 321.01 | 9 | 649.52 | 328.51
1958-05-11 | 13 | 86.7386 | 86.7395 | 0.0009 | 3.4714 | 259.26 | 10 | 785.46 | 526.2
| 14 | 85.9357 | 85.937 | 0.0013 | 5.5763 | 233.13 | 11 | 790.12 | 556.99
| 15 | 87.0081 | 87.0088 | 0.0007 | 2.2013 | 318 | 12 | 591.64 | 273.64
1958-05-25 | 16 | 86.1607 | 86.1737 | 0.013 | 42.2489 | 307.7 | 13 | 682.63 | 374.93
| 17 | 87.228 | 87.2395 | 0.0115 | 40.6705 | 282.76 | 14 | 783.27 | 500.51
| 18 | 85.1555 | 85.1656 | 0.0101 | 38.8746 | 259.81 | 15 | 804.69 | 544.88
1958-06-02 | 1 | 85.408 | 85.4199 | 0.0119 | 37.4532 | 317.73 | 16 | 765.18 | 447.45
| 2 | 87.4811 | 87.4981 | 0.017 | 53.5012 | 317.75 | 17 | 677.63 | 359.88
| 3 | 85.8566 | 85.875 | 0.0184 | 55.7103 | 330.28 | 18 | 688.56 | 358.28
1958-06-08 | 4 | 85.0093 | 85.0457 | 0.0364 | 115.9088 | 314.04 | 19 | 679.21 | 365.17
| 5 | 85.0424 | 85.0742 | 0.0318 | 98.6536 | 322.34 | 20 | 845.35 | 523.01
| 6 | 87.3986 | 87.4327 | 0.0341 | 114.7028 | 297.29 | 21 | 814.83 | 517.54
1958-06-22 | 7 | 86.446 | 86.5567 | 0.1107 | 415.5873 | 266.37 | 22 | 782.87 | 516.5
| 8 | 84.7985 | 84.903 | 0.1045 | 373.668 | 279.66 | 23 | 828.03 | 548.37
| 9 | 87.6566 | 87.7748 | 0.1182 | 332.2184 | 355.79 | 24 | 638.55 | 282.76
1958-07-09 | 28 | 87.2176 | 87.2707 | 0.0531 | 165.689 | 320.48 | 25 | 680.83 | 360.35
| 29 | 85.2598 | 85.3108 | 0.051 | 166.5089 | 306.29 | 26 | 681.38 | 375.09
| 30 | 84.9929 | 85.0385 | 0.0456 | 177.2526 | 257.26 | 27 | 783.57 | 526.31
1958-07-13 | 31 | 84.8649 | 84.9873 | 0.1224 | 556.1614 | 220.08 | 28 | 794 | 573.92
| 32 | 85.0434 | 85.2257 | 0.1823 | 566.3777 | 321.87 | 29 | 688.87 | 367
| 33 | 85.9641 | 86.1353 | 0.1712 | 563.1949 | 303.98 | 30 | 577.81 | 273.83
1958-07-29 | 34 | 83.7169 | 83.7973 | 0.0804 | 288.1617 | 279.01 | 31 | 809.02 | 530.01
| 35 | 85.0294 | 85.1105 | 0.0811 | 291.0461 | 278.65 | 32 | 835.74 | 557.09
| 36 | 84.5935 | 84.6721 | 0.0786 | 278.8322 | 281.89 | 33 | 701.91 | 420.02
1958-08-04 | 19 | 88.9603 | 89.1489 | 0.1886 | 701.6108 | 268.81 | 34 | 811.28 | 542.47
| 20 | 84.6547 | 84.8756 | 0.2209 | 710.7236 | 310.81 | 35 | 677.01 | 366.2
| 21 | 86.3739 | 86.5767 | 0.2028 | 700.9782 | 289.31 | 36 | 672.76 | 383.45
1958-08-18 | 22 | 85.1417 | 85.2816 | 0.1399 | 439.1224 | 318.59 | 37 | 686.25 | 367.66
| 23 | 87.6679 | 87.7949 | 0.127 | 410.3127 | 309.52 | 38 | 741.15 | 431.63
| 24 | 88.0541 | 88.1734 | 0.1193 | 406.3628 | 293.58 | 39 | 866.19 | 572.61
1958-08-24 | 25 | 87.0727 | 87.1332 | 0.0605 | 197.9518 | 305.63 | 40 | 677.36 | 371.73
| 26 | 85.8174 | 85.8747 | 0.0573 | 193.4177 | 296.25 | 41 | 804.99 | 508.74
| 27 | 86.3181 | 86.3777 | 0.0596 | 203.9629 | 292.21 | 42 | 658.44 | 366.23
1958-09-04 | 1 | 85.4253 | 85.5412 | 0.1159 | 413.6774 | 280.17 | 43 | 764.93 | 484.76
| 2 | 87.5183 | 87.6318 | 0.1135 | 404.6923 | 280.46 | 44 | 791.76 | 511.3
| 3 | 85.8784 | 86.0318 | 0.1534 | 463.9908 | 330.61 | 45 | 654.94 | 324.33
1958-09-09 | 4 | 85.057 | 85.085 | 0.028 | 91.348 | 306.52 | 46 | 654.27 | 347.75
| 5 | 85.051 | 85.0754 | 0.0244 | 75.6753 | 322.43 | 47 | 593.3 | 270.87
| 6 | 87.4179 | 87.4406 | 0.0227 | 81.7989 | 277.51 | 48 | 785.43 | 507.92
1958-09-22 | 7 | 86.468 | 86.5278 | 0.0598 | 196.9243 | 303.67 | 49 | 656.7 | 353.03
| 8 | 84.8305 | 84.884 | 0.0535 | 179.8198 | 297.52 | 50 | 619.01 | 321.49
| 9 | 87.6516 | 87.7069 | 0.0553 | 184.0083 | 300.53 | 51 | 650.11 | 349.58
1958-10-05 | 19 | 88.9144 | 89.0074 | 0.093 | 410.071 | 226.79 | 52 | 782.6 | 555.81
| 20 | 84.5963 | 84.7137 | 0.1174 | 446.1164 | 263.16 | 53 | 630.96 | 367.8
| 21 | 86.297 | 86.4266 | 0.1296 | 442.6985 | 292.75 | 54 | 686.72 | 393.97
1958-10-12 | 22 | 85.097 | 85.2061 | 0.1091 | 364.4929 | 299.32 | 55 | 682.99 | 383.67
| 23 | 87.6583 | 87.7664 | 0.1081 | 357.7456 | 302.17 | 56 | 585.09 | 282.92
| 24 | 88.0478 | 88.1536 | 0.1058 | 361.5487 | 292.63 | 57 | 801.59 | 508.96
1958-10-28 | 25 | 87.0296 | 87.0564 | 0.0268 | 88.8359 | 301.68 | 58 | 647.11 | 345.43
| 26 | 85.7747 | 85.7943 | 0.0196 | 77.1289 | 254.12 | 59 | 798.6 | 544.48
| 27 | 86.2865 | 86.3112 | 0.0247 | 80.8828 | 305.38 | 60 | 677.27 | 371.89
1958-11-03 | 1 | 85.3973 | 85.4049 | 0.0076 | 26.2885 | 289.1 | 61 | 655.53 | 366.43
| 2 | 87.4843 | 87.4867 | 0.0024 | 8.2166 | 292.09 | 62 | 818.17 | 526.08
| 3 | 85.8725 | 85.8807 | 0.0082 | 29.6757 | 276.32 | 63 | 745.79 | 469.47
1958-11-09 | 4 | 85.0155 | 85.0155 | 0 | 0 | 268.25 | 64 | 814.99 | 546.74
| 5 | 85.0526 | 85.0526 | 0 | 0 | 330.24 | 65 | 629.54 | 299.3
| 6 | 87.3887 | 87.3887 | 0 | 0 | 297.7 | 66 | 742.05 | 444.35
1958-11-25 | 7 | 86.424 | 86.4388 | 0.0148 | 58.6813 | 252.21 | 67 | 639.39 | 387.18
| 8 | 84.7982 | 84.8061 | 0.0079 | 31.8369 | 248.14 | 68 | 795.63 | 547.49
| 9 | 87.6385 | 87.6484 | 0.0099 | 33.4188 | 296.24 | 69 | 656.86 | 360.62
1958-12-08 | 10 | 85.1075 | 85.1355 | 0.028 | 89.4083 | 313.17 | 70 | 584.09 | 270.92
| 11 | 86.0983 | 86.1165 | 0.0182 | 68.2876 | 266.52 | 71 | 774.51 | 507.99
| 12 | 84.8263 | 84.8469 | 0.0206 | 66.1592 | 311.37 | 72 | 660.89 | 349.52
1958-12-14 | 13 | 86.749 | 86.759 | 0.01 | 33.3322 | 300.01 | 73 | 652.96 | 352.95
| 14 | 85.966 | 85.9756 | 0.0096 | 31.0941 | 308.74 | 74 | 666.95 | 358.21
| 15 | 87.0045 | 87.013 | 0.0085 | 31.3168 | 271.42 | 75 | 718.98 | 447.56
1959-01-04 | 1 | 85.416 | 85.4175 | 0.0015 | 5.2426 | 286.12 | 76 | 783.79 | 497.67
| 2 | 87.4788 | 87.4822 | 0.0034 | 13.274 | 256.14 | 77 | 810.2 | 554.06
| 3 | 85.9006 | 85.905 | 0.0044 | 15.6919 | 280.4 | 78 | 840.26 | 559.86
1959-01-20 | 4 | 85.0365 | 85.0366 | 0.0001 | 0.41508 | 240.92 | 79 | 777.3 | 536.38
| 5 | 85.0428 | 85.0454 | 0.0026 | 8.779 | 296.16 | 80 | 610.95 | 314.79
| 6 | 87.3938 | 87.3963 | 0.0025 | 9.0537 | 276.13 | 81 | 712.41 | 436.28
1959-01-25 | 7 | 86.4363 | 86.4511 | 0.0148 | 52.8609 | 279.98 | 82 | 781.15 | 501.17
| 8 | 84.793 | 84.7975 | 0.0045 | 16.1905 | 277.94 | 83 | 688.83 | 410.89
| 9 | 87.666 | 87.6696 | 0.0036 | 13.3097 | 270.48 | 84 | 818.58 | 548.1
1959-02-02 | 16 | 86.1212 | 86.1294 | 0.0082 | 34.1738 | 239.95 | 85 | 734.52 | 494.57
| 17 | 87.2153 | 87.2193 | 0.004 | 16.5214 | 242.11 | 86 | 640.49 | 398.38
| 18 | 85.1541 | 85.1588 | 0.0047 | 18.4444 | 254.82 | 87 | 655.48 | 400.66
1959-02-15 | 19 | 88.9633 | 88.9702 | 0.0069 | 21.1669 | 325.98 | 88 | 693.06 | 367.08
| 20 | 84.6481 | 84.657 | 0.0089 | 31.3347 | 284.03 | 89 | 677.47 | 393.44
| 21 | 86.3281 | 86.3329 | 0.0048 | 18.7838 | 255.54 | 90 | 814.2 | 558.66
1959-02-23 | 22 | 85.1131 | 85.1151 | 0.002 | 8.0691 | 247.86 | 91 | 619.35 | 371.49
| 23 | 87.6442 | 87.6463 | 0.0021 | 6.927 | 303.16 | 92 | 661.7 | 358.54
| 24 | 88.032 | 88.0373 | 0.0053 | 19.6938 | 269.12 | 93 | 726.31 | 457.19
1959-03-07 | 19 | 88.944 | 88.9452 | 0.0012 | 4.9371 | 243.06 | 94 | 787.08 | 544.02
| 20 | 84.646 | 84.6468 | 0.0008 | 3.0037 | 266.34 | 95 | 671.2 | 404.86
| 21 | 86.354 | 86.3548 | 0.0008 | 2.8737 | 278.39 | 96 | 577.84 | 299.45
1959-03-22 | 22 | 85.1386 | 85.1387 | 0.0001 | 0.4201 | 238.04 | 97 | 813.16 | 575.12
| 23 | 87.6812 | 87.6812 | 0 | 0 | 277.47 | 98 | 644.7 | 367.23
| 24 | 88.0371 | 88.0371 | 0 | 0 | 238.73 | 99 | 787.87 | 549.14
1959-03-31 | 25 | 87.0408 | 87.0408 | 0 | 0 | 259.42 | 100 | 793.74 | 534.32
| 26 | 85.7947 | 85.7961 | 0.0014 | 4.3114 | 324.72 | 101 | 690.7 | 365.98
| 27 | 86.3043 | 86.3046 | 0.0003 | 1.0446 | 287.19 | 102 | 805.92 | 518.73
1959-04-04 | 19 | 88.9628 | 88.9746 | 0.0118 | 45.3602 | 260.14 | 1 | 789.87 | 529.73
| 20 | 84.6518 | 84.6612 | 0.0094 | 37.7298 | 249.14 | 2 | 801.01 | 551.87
| 21 | 86.356 | 86.3613 | 0.0053 | 18.3804 | 288.35 | 3 | 745.49 | 457.14
1959-04-27 | 22 | 85.1417 | 85.1459 | 0.0042 | 13.9688 | 300.67 | 4 | 667.95 | 367.28
| 23 | 87.7198 | 87.7259 | 0.0061 | 21.5616 | 282.91 | 5 | 641.5 | 358.59
| 24 | 88.0647 | 88.0768 | 0.0121 | 45.0216 | 268.76 | 6 | 640.31 | 371.55
1959-05-01 | 13 | 86.6856 | 86.6914 | 0.0058 | 23.6571 | 245.17 | 7 | 628.51 | 383.34
| 14 | 85.888 | 85.8937 | 0.0057 | 21.7699 | 261.83 | 8 | 629.31 | 367.48
| 15 | 86.9926 | 87.0004 | 0.0078 | 26.9365 | 289.57 | 9 | 572.22 | 282.65
1959-05-16 | 16 | 86.083 | 86.1002 | 0.0172 | 69.4416 | 247.69 | 10 | 695.56 | 447.87
| 17 | 87.222 | 87.2384 | 0.0164 | 61.2123 | 267.92 | 11 | 788.93 | 521.01
| 18 | 85.149 | 85.1649 | 0.0159 | 68.6884 | 231.48 | 12 | 642.33 | 410.85
1959-05-23 | 19 | 88.9147 | 88.9284 | 0.0137 | 60.6248 | 225.98 | 13 | 734.9 | 508.92
| 20 | 84.6276 | 84.6538 | 0.0262 | 102.7169 | 255.07 | 14 | 763.66 | 508.59
| 21 | 86.321 | 86.3384 | 0.0174 | 59.2562 | 293.64 | 15 | 624.9 | 331.26
1959-06-06 | 22 | 85.0984 | 85.2042 | 0.1058 | 416.4698 | 254.04 | 16 | 589.48 | 335.44
| 23 | 87.6902 | 87.8076 | 0.1174 | 444.7981 | 263.94 | 17 | 809.46 | 545.52
| 24 | 88.0451 | 88.1731 | 0.128 | 481.7645 | 265.69 | 18 | 767.98 | 502.29
1959-06-13 | 25 | 87.0376 | 87.0542 | 0.0166 | 67.201 | 247.02 | 19 | 785.11 | 538.09
| 26 | 85.7907 | 85.8075 | 0.0168 | 57.9051 | 290.13 | 20 | 804.91 | 514.78
| 27 | 86.3041 | 86.3228 | 0.0187 | 67.3728 | 277.56 | 21 | 830.13 | 552.57
1959-06-20 | 28 | 87.1952 | 87.2137 | 0.0185 | 64.8736 | 285.17 | 22 | 614.76 | 329.59
| 29 | 85.1901 | 85.2077 | 0.0176 | 56.5262 | 311.36 | 23 | 649.46 | 338.1
| 30 | 84.9695 | 84.9826 | 0.0131 | 54.1658 | 241.85 | 24 | 771.34 | 529.49
1959-07-03 | 10 | 85.0886 | 85.6685 | 0.5799 | 1951.2113 | 297.2 | 25 | 803.73 | 506.53
| 11 | 86.0948 | 86.347 | 0.2522 | 1074.0599 | 234.81 | 26 | 756.79 | 521.98
| 12 | 84.839 | 85.0805 | 0.2415 | 787.6712 | 306.6 | 27 | 632.82 | 326.22
1959-07-04 | 13 | 86.7062 | 87.0369 | 0.3307 | 1096.34 | 301.64 | 28 | 723.58 | 421.94
| 14 | 85.926 | 86.8455 | 0.9195 | 3472.3009 | 264.81 | 29 | 794.53 | 529.72
| 15 | 87.0002 | 87.4098 | 0.4096 | 1664.7023 | 246.05 | 30 | 797.92 | 551.87
1959-07-21 | 16 | 86.122 | 86.3697 | 0.2477 | 896.0029 | 276.45 | 31 | 600.54 | 324.09
| 17 | 87.1993 | 87.4554 | 0.2561 | 900.6189 | 284.36 | 32 | 768.87 | 484.51
| 18 | 85.1242 | 85.3391 | 0.2149 | 728.4252 | 295.02 | 33 | 623.67 | 328.65
1959-08-13 | 1 | 85.4224 | 85.5915 | 0.1691 | 620.5505 | 272.5 | 34 | 801.99 | 529.49
| 2 | 87.4967 | 87.6685 | 0.1718 | 634.44 | 270.79 | 35 | 823.4 | 552.61
| 3 | 85.8768 | 86.0676 | 0.1908 | 649.4877 | 293.77 | 36 | 631.94 | 338.17
1959-08-16 | 4 | 85.0088 | 85.4787 | 0.4699 | 1410.7298 | 333.09 | 37 | 664.31 | 331.22
| 5 | 85.0209 | 85.4705 | 0.4496 | 1678.5514 | 267.85 | 38 | 806 | 538.15
| 6 | 87.4081 | 87.8823 | 0.4742 | 1506.1619 | 314.84 | 39 | 644.41 | 329.57
1959-08-17 | 7 | 86.4742 | 86.7501 | 0.2759 | 1118.3624 | 246.7 | 40 | 792.15 | 545.45
| 8 | 84.8065 | 85.0752 | 0.2687 | 1060.8812 | 253.28 | 41 | 588.66 | 335.38
| 9 | 87.6717 | 87.9453 | 0.2736 | 1061.2055 | 257.82 | 42 | 772.61 | 514.79
13/19/1959 | 10 | 85.0865 | 85.5586 | 0.4721 | 1699.0571 | 277.86 | 52 | 682.94 | 405.08
| 11 | 86.0872 | 86.5605 | 0.4733 | 1792.9389 | 263.98 | 53 | 815.37 | 551.39
| 12 | 84.8271 | 85.2046 | 0.3775 | 1610.5636 | 234.39 | 54 | 807.02 | 572.63
20/19/1959 | 13 | 86.7338 | 86.8377 | 0.1039 | 417.2021 | 249.04 | 55 | 804.66 | 555.62
| 14 | 85.9225 | 86.0301 | 0.1076 | 442.3433 | 243.25 | 56 | 773.9 | 530.65
| 15 | 86.9713 | 87.1246 | 0.1533 | 478.4794 | 320.39 | 57 | 686.44 | 366.05
28/19/1959 | 16 | 86.1137 | 86.1834 | 0.0697 | 233.8534 | 298.05 | 58 | 735.7 | 437.65
| 17 | 87.2204 | 87.2866 | 0.0662 | 216.1562 | 306.26 | 59 | 676.26 | 370
| 18 | 85.1327 | 85.1992 | 0.0665 | 225.2863 | 295.18 | 60 | 676.36 | 381.18
1959-10-05 | 1 | 85.3805 | 85.3884 | 0.0079 | 27.8561 | 283.6 | 61 | 803.9 | 520.3
| 2 | 87.4654 | 87.4718 | 0.0064 | 19.6542 | 325.63 | 62 | 693.35 | 367.72
| 3 | 85.849 | 85.8582 | 0.0092 | 32.4538 | 283.48 | 63 | 798.74 | 515.26
1959-10-10 | 4 | 84.9785 | 84.9831 | 0.0046 | 14.3119 | 321.41 | 64 | 691.04 | 369.63
| 5 | 85.02 | 85.0204 | 0.0004 | 1.2736 | 314.06 | 65 | 645.5 | 331.44
| 6 | 87.379 | 87.3839 | 0.0049 | 16.0277 | 305.72 | 66 | 644.14 | 338.42
1959-10-20 | 7 | 86.4187 | 86.4267 | 0.008 | 28.4222 | 281.47 | 67 | 793.65 | 512.18
| 8 | 84.7864 | 84.7951 | 0.0087 | 33.2658 | 261.53 | 68 | 795.75 | 534.22
| 9 | 87.6187 | 87.6329 | 0.0142 | 49.9595 | 284.23 | 69 | 836.98 | 552.75
1959-11-01 | 10 | 85.0636 | 85.0718 | 0.0082 | 27.1056 | 302.52 | 61 | 616.96 | 314.44
| 11 | 86.0732 | 86.0882 | 0.015 | 57.0798 | 262.79 | 62 | 786.56 | 523.77
| 12 | 84.832 | 84.842 | 0.01 | 34.5554 | 289.39 | 63 | 656.36 | 366.97
1959-11-16 | 13 | 86.7257 | 86.7309 | 0.0052 | 17.8314 | 291.62 | 64 | 639.38 | 347.76
| 14 | 85.9274 | 85.9334 | 0.006 | 20.8681 | 287.52 | 65 | 665.71 | 378.19
| 15 | 86.977 | 86.9899 | 0.0129 | 44.7917 | 288 | 66 | 647.96 | 359.96
1959-11-21 | 16 | 86.1307 | 86.1389 | 0.0082 | 38.523 | 212.86 | 67 | 727.78 | 514.92
| 17 | 87.2276 | 87.2459 | 0.0183 | 58.9961 | 310.19 | 68 | 612.67 | 302.48
| 18 | 85.1381 | 85.1524 | 0.0143 | 47.3103 | 302.26 | 69 | 623.81 | 321.55
1959-12-06 | 13 | 86.7081 | 86.7081 | 0 | 0 | 298.74 | 70 | 636.63 | 337.89
| 14 | 85.9344 | 85.9344 | 0 | 0 | 278.73 | 71 | 676.84 | 398.11
| 15 | 86.9761 | 86.9761 | 0 | 0 | 275.18 | 72 | 798.82 | 523.64
1959-12-23 | 16 | 86.1264 | 86.1264 | 0 | 0 | 340.9 | 73 | 715.86 | 374.96
| 17 | 87.1965 | 87.1965 | 0 | 0 | 274.05 | 74 | 671.72 | 397.67
| 18 | 85.1155 | 85.1155 | 0 | 0 | 271.73 | 75 | 799.84 | 528.11
1960-01-05 | 10 | 85.076 | 85.0778 | 0.0018 | 6.6778 | 269.55 | 76 | 772.67 | 503.12
| 11 | 86.0868 | 86.0872 | 0.0004 | 1.6748 | 238.83 | 77 | 768.82 | 529.99
| 12 | 84.8247 | 84.8318 | 0.0071 | 29.3291 | 242.08 | 78 | 788.82 | 546.74
1960-01-16 | 13 | 86.7078 | 86.712 | 0.0042 | 15.1537 | 277.16 | 79 | 817.15 | 539.99
| 14 | 85.9231 | 85.9285 | 0.0054 | 20.6383 | 261.65 | 80 | 789.16 | 527.51
| 15 | 86.9864 | 86.9912 | 0.0048 | 16.7639 | 286.33 | 81 | 679.27 | 392.94
1960-01-23 | 16 | 86.129 | 86.129 | 0 | 0 | 272.3 | 82 | 763.66 | 491.36
| 17 | 87.1994 | 87.1994 | 0 | 0 | 269.06 | 83 | 616.47 | 347.41
| 18 | 85.1373 | 85.1373 | 0 | 0 | 304.87 | 84 | 675.16 | 370.29
[5 empty] | #DIV/0! | 0
[5 empty] | #DIV/0! | 0
[5 empty] | #DIV/0! | 0
[5 empty] | #DIV/0! | 0
[5 empty] | #DIV/0! | 0
[5 empty] | #DIV/0! | 0
[5 empty] | #DIV/0! | 0
[5 empty] | #DIV/0! | 0
[5 empty] | #DIV/0! | 0
[5 empty] | #DIV/0! | 0
[5 empty] | #DIV/0! | 0
[5 empty] | #DIV/0! | 0

## DATA
CALCULATION OF DAILY SUSPENDED SEDIMENT TRANSPORTATION
|  | Station..... N.1.................................... Water year…2006-2015.... |  |  |  |  | Computed by...................................
|  | River....Nan.......................................................................................... |  |  |  |  | Date.................................................
|  | Drainage Area......4,560..........................Km2. |  |  |  |  | Checked by......................................
|  | Date | Gage Height | River Discharge |  | Sediment Concentration | Suspended Sediment | Remarks
|  |  | m.(m.s.l.) | c.m.s. | m.c.m. | by Weight p.p.m. | Tons
|  | (1) | (2) | (3) | (4)=(3)*0.0864 | (5) | (6) | (7)
YEAR06 | 1 | 2006-07-08 | 193.7 | 137.865 | 11.9115 | 162.567 | 1936.419 | 1 - 3 | 110.8 | 130.7 | 246.2
| 2 | 2006-07-19 | 194.22 | 229.928 | 19.8658 | 381.8 | 7584.754 | 4,6,8 | 377.4 | 358.6 | 409.4
| 3 | 2006-07-28 | 195.81 | 474.321 | 40.9813 | 568 | 23277.398 | 10 - 12 | 568.9 | 584.3 | 550.8
| 1 | 2007-04-20 | 192.55 | 12.413 | 1.0725 | 177.8363 | 190.7265 | 1 - 3 | 179.217 | 163.346 | 190.946
| 2 | 2007-05-09 | 192.811 | 24.692 | 2.1334 | 147.983 | 315.7053 | 4 - 6 | 143.274 | 144.876 | 155.799
| 3 | 2007-05-18 | 192.961 | 33.063 | 2.8566 | 168.557 | 481.5072 | 7 - 9 | 179.392 | 154.965 | 171.314
| 4 | 2007-05-28 | 192.711 | 19.904 | 1.7197 | 54.9713 | 94.5345 | 10 - 12 | 42.933 | 57.029 | 64.952
| 5 | 2007-06-11 | 192.57 | 16.927 | 1.4625 | 92.5743 | 135.3893 | 13 - 15 | 91.615 | 94.836 | 91.272
| 6 | 2007-06-19 | 194.78 | 309.877 | 26.7734 | 774.277 | 20730.0068 | 16 - 18 | 762.558 | 799.486 | 760.787
| 7 | 2007-06-29 | 193.6 | 148.579 | 12.8372 | 250.753 | 3218.9728 | 19 - 21 | 239.358 | 265.407 | 247.494
| 8 | 2007-07-10 | 193.18 | 93.761 | 8.101 | 2454.156 | 19880.996 | 22 - 24 | 2518.886 | 2348.017 | 2495.565
| 9 | 2007-07-18 | 192.7 | 33.207 | 2.8691 | 70.206 | 201.427 | 25 - 27 | 66.722 | 73.159 | 70.737
| 10 | 2007-08-01 | 195.86 | 540.938 | 46.737 | 1401.5523 | 65504.412 | 28 - 30 | 1206.187 | 1630.688 | 1367.782
| 11 | 2007-08-09 | 193.93 | 196.863 | 17.009 | 289.3763 | 4921.9914 | 31 - 33 | 281.227 | 293.786 | 293.116
| 12 | 2007-08-20 | 193.61 | 157.89 | 13.6417 | 72.7687 | 992.688 | 34 - 36 | 82.766 | 74.847 | 60.693
| 13 | 2007-08-30 | 194.06 | 233.752 | 20.1962 | 243.4083 | 4915.9168 | 37 - 39 | 239.387 | 248.871 | 241.967
| 14 | 2007-09-10 | 194.12 | 244.178 | 21.097 | 221.71 | 4677.4113 | 40 - 42 | 229.436 | 214.25 | 221.444
| 15 | 2007-09-19 | 194.13 | 237.645 | 20.5325 | 492.7807 | 10118.0328 | 43 - 45 | 476.55 | 506.594 | 495.198
| 16 | 2007-09-27 | 193.53 | 165.471 | 14.2967 | 131.9967 | 1887.116 | 46 - 48 | 135.095 | 136.669 | 124.226
| 17 | 2007-10-10 | 195.29 | 443.142 | 38.2875 | 219.3557 | 8398.5732 | 49 - 51 | 209.862 | 220.961 | 227.244
| 18 | 2007-10-18 | 194.18 | 255.608 | 22.0845 | 105.3853 | 2327.3857 | 52 - 54 | 101.851 | 111.821 | 102.484
| 19 | 2007-10-30 | 193.23 | 113.544 | 9.8102 | 72.3443 | 709.7125 | 55 - 57 | 69.76 | 71.192 | 76.081
| 20 | 2007-11-07 | 193.04 | 86.189 | 7.4467 | 33.6623 | 250.6743 | 58 - 60 | 31.227 | 39.204 | 30.556
| 21 | 2007-11-19 | 192.81 | 42.082 | 3.6359 | 23.4417 | 85.2312 | 61 - 63 | 20.913 | 24.822 | 24.59
| 22 | 2007-11-29 | 192.69 | 33.377 | 2.8838 | 12.2637 | 35.3656 | 64 - 66 | 9.068 | 12.431 | 15.292
| 23 | 2007-12-03 | 192.66 | 31.541 | 2.7251 | 48.426 | 131.9677 | 67 - 69 | 47.02 | 41.834 | 56.424
| 24 | 2007-12-19 | 192.57 | 22.903 | 1.9788 | 23.8187 | 47.1328 | 70 - 72 | 25.13 | 20.483 | 25.843
| 25 | 2007-12-28 | 192.53 | 19.951 | 1.7238 | 26.79 | 46.1797 | 73 - 75 | 19.91 | 26.307 | 34.153
| 26 | 2008-01-09 | 192.47 | 16.617 | 1.4357 | 17.0827 | 24.5257 | 76 - 78 | 16.427 | 20.808 | 14.013
| 27 | 2008-01-17 | 192.44 | 16.26 | 1.4049 | 7.694 | 10.809 | 79 - 81 | 4.275 | 5.442 | 13.365
| 28 | 2008-01-31 | 192.48 | 19.102 | 1.6504 | 27.0567 | 44.6547 | 82 - 84 | 16.149 | 34.811 | 30.21
| 29 | 2008-02-08 | 192.51 | 18.381 | 1.5881 | 14.593 | 23.1754 | 85 - 87 | 17.808 | 17.487 | 8.484
| 30 | 2008-02-20 | 192.39 | 11.826 | 1.0218 | 9.5103 | 9.7173 | 88 - 90 | 18.738 | 8.195 | 1.598
| 31 | 2008-02-29 | 192.36 | 10.365 | 0.89554 | 14.267 | 12.7766 | 91 - 93 | 19.578 | 14.119 | 9.104
| 32 | 2008-03-06 | 192.33 | 9.798 | 0.84655 | 17.057 | 14.4396 | 94 - 96 | 23.028 | 12.163 | 15.98
| 33 | 2008-03-19 | 192.37 | 11.392 | 0.98427 | 7.8433 | 7.7199 | 97 - 99 | 13.255 | 4.98 | 5.295
| 34 | 2008-03-28 | 192.37 | 10.368 | 0.8958 | 12.9823 | 11.6295 | 100 - 102 | 13.31 | 9.16 | 16.477
| 1 | 2008-04-08 | 192.45 | 12.952 | 1.1191 | 7.1493 | 8.0005 | 1 - 3 | 5.873 | 7.393 | 8.182
| 2 | 2008-04-24 | 192.47 | 16.927 | 1.4625 | 40.652 | 59.4533 | 4 - 6 | 37.978 | 34.988 | 48.99
| 3 | 2008-05-07 | 192.73 | 37.323 | 3.2247 | 62.256 | 200.7574 | 7 - 9 | 53.663 | 57.687 | 75.418
| 4 | 2008-05-24 | 193.6 | 156.515 | 13.5229 | 571.228 | 7724.6568 | 10 - 12 | 599.845 | 595.586 | 518.253
| 5 | 2008-05-28 | 192.94 | 14.365 | 1.2411 | 84.8527 | 105.3137 | 13 - 15 | 79.602 | 77.297 | 97.659
| 6 | 2008-06-04 | 193.33 | 126.203 | 10.9039 | 1094.098 | 11929.9781 | 16 - 18 | 1110.432 | 1098.021 | 1073.841
| 7 | 2008-06-14 | 196.28 | 595.524 | 51.4533 | 645.291 | 33202.3344 | 19 - 21 | 610.551 | 628.308 | 697.014
| 8 | 2008-06-28 | 193.04 | 84.17 | 7.2723 | 149.686 | 1088.5597 | 22 - 24 | 151.596 | 154.15 | 143.312
| 9 | 2008-07-08 | 193.88 | 203.706 | 17.6002 | 164.7077 | 2898.8876 | 25 - 27 | 157.647 | 169.523 | 166.953
| 10 | 2008-07-16 | 194.6 | 314.574 | 27.1792 | 305.6403 | 8307.0578 | 28 - 30 | 301.875 | 305.639 | 309.407
| 11 | 2008-07-20 | 198.49 | 1133.109 | 97.9006 | 531.117 | 51996.6823 | 31 - 33 | 505.79 | 528.449 | 559.112
| 12 | 2008-08-04 | 195.17 | 436.417 | 37.7064 | 580.1527 | 21875.4852 | 34 - 36 | 586.79 | 589.447 | 564.221
| 13 | 2008-08-14 | 197.2 | 871.034 | 75.2573 | 818.6183 | 61607.0363 | 37 - 39 | 849.018 | 793.792 | 813.045
| 14 | 2008-08-26 | 196.61 | 730.578 | 63.1219 | 708.9163 | 44748.1737 | 40 - 42 | 699.629 | 689.629 | 737.491
| 15 | 2008-09-09 | 194.6 | 342.259 | 29.5712 | 467.9007 | 13836.3737 | 43 - 45 | 420.458 | 463.574 | 519.67
| 16 | 2008-09-16 | 194.47 | 304.013 | 26.2667 | 198.6773 | 5218.6025 | 46 - 48 | 230.617 | 240.677 | 124.738
| 17 | 2008-09-26 | 193.86 | 213.654 | 18.4597 | 158.6463 | 2928.5646 | 49 - 51 | 176.425 | 156.821 | 142.693
| 18 | 2008-10-09 | 193.92 | 227.42 | 19.6491 | 1589.6412 | 31235.0008 | 52 - 54 | 1462.0996 | 1770.9497 | 1535.8744
| 19 | 2008-10-16 | 193.42 | 154.627 | 13.3598 | 72.1501 | 963.9089 | 55 - 57 | 58.4532 | 81.7499 | 76.2472
| 20 | 2008-10-28 | 193.25 | 124.84 | 10.7862 | 68.1725 | 735.3209 | 58 - 60 | 49.0829 | 68.6345 | 86.8002
| 21 | 2008-11-04 | 193.59 | 125.667 | 10.8576 | 233.0392 | 2530.2535 | 61 - 63 | 224.1456 | 237.1664 | 237.8057
| 22 | 2008-11-18 | 192.9 | 63.22 | 5.4622 | 25.4228 | 138.8648 | 64 - 66 | 22.2116 | 25.0903 | 28.9666
| 23 | 2008-12-23 | 192.53 | 30.295 | 2.6175 | 30.8778 | 80.8223 | 67 - 69 | 30.8655 | 31.8184 | 29.9496
| 24 | 2008-01-13 | 192.43 | 24.943 | 2.1551 | 4.963 | 10.6956 | 70-72 | 3.1235 | 8.8756 | 2.8898
| 25 | 2009-02-04 | 192.34 | 17.532 | 1.5148 | 16.6141 | 25.1664 | 76-78 | 22.2541 | 15.0508 | 12.5373
| 26 | 2009-03-05 | 192.2 | 12.574 | 1.0864 | 8.344 | 9.0648 | 79-81 | 5.6325 | 10.7769 | 8.6224
| 1 | 2009-04-08 | 192.25 | 9.308 | 0.80421 | 12.5763 | 10.114 | 1-3 | 7.9385 | 21.0712 | 8.7193
| 2 | 2009-04-28 | 192.44 | 26.262 | 2.269 | 156.0754 | 354.1407 | 4-6 | 123.8104 | 152.0447 | 192.3709
| 3 | 2009-05-06 | 192.29 | 16.244 | 1.4035 | 140.872 | 197.7112 | 7-9 | 147.4087 | 134.225 | 140.9822
| 4 | 2009-05-20 | 193.03 | 97.145 | 8.3933 | 184.5013 | 1548.5799 | 10-12 | 169.7411 | 178.3478 | 205.4151
| 5 | 2009-05-28 | 192.57 | 35.834 | 3.0961 | 107.3911 | 332.489 | 13-15 | 105.8044 | 103.6679 | 112.701
| 5 | 2009-06-09 | 192.54 | 35.168 | 3.0385 | 54.3675 | 165.1965 | 16-18 | 45.3815 | 58.6014 | 59.1196
| 6 | 2009-06-19 | 193.1 | 91.807 | 7.9321 | 202.3716 | 1605.2368 | 19-21 | 195.1422 | 194.8109 | 217.1617
| 7 | 2009-06-30 | 193.74 | 160.243 | 13.845 | 401.5818 | 5559.8984 | 22-24 | 406.167 | 411.6783 | 386.9002
| 8 | 2009-07-06 | 196.5 | 607.482 | 52.4864 | 840.441 | 44111.7619 | 25-27 | 859.8668 | 809.9649 | 851.4914
| 9 | 2009-07-14 | 197.7 | 823.523 | 71.1524 | 1079.5389 | 76811.7677 | 28-30 | 777.0484 | 1517.3867 | 944.1815
| 10 | 2009-07-27 | 193.19 | 112.095 | 9.685 | 89.8834 | 870.5213 | 31-33 | 89.6672 | 87.3186 | 92.6644
| 11 | 2009-08-04 | 193.45 | 132.389 | 11.4384 | 111.7674 | 1278.4415 | 34-36 | 125.0219 | 100.7547 | 109.5257
| 12 | 2009-08-16 | 196.95 | 681.362 | 58.8697 | 837.2757 | 49290.1514 | 37-39 | 828.1622 | 862.0421 | 821.6229
| 13 | 2009-08-25 | 193.59 | 154.342 | 13.3351 | 311.8432 | 4158.4752 | 40-42 | 319.8664 | 304.5502 | 311.1129
| 14 | 2009-09-07 | 193.41 | 146.897 | 12.6919 | 207.6564 | 2635.5543 | 43-45 | 193.5644 | 222.0315 | 207.3733
| 15 | 2009-09-15 | 193.11 | 96.471 | 8.3351 | 244.8967 | 2041.2367 | 46-48 | 268.9012 | 251.4211 | 214.3677
| 16 | 2009-09-24 | 193.5 | 146.783 | 12.6821 | 110.6801 | 1403.6503 | 49-51 | 128.9731 | 96.3916 | 106.6756
| 17 | 2009-10-07 | 192.96 | 103.23 | 8.9191 | 65.2072 | 581.5878 | 52-54 | 55.3747 | 67.5645 | 72.6824
| 18 | 2009-10-16 | 193.03 | 117.409 | 10.1441 | 38.8811 | 394.4148 | 55-57 | 28.0253 | 47.0288 | 41.5891
| 19 | 2009-10-29 | 192.9 | 73.957 | 6.3899 | 265.3182 | 1695.3528 | 58-60 | 246.2916 | 259.0453 | 290.6177
| 20 | 2009-11-05 | 192.69 | 52.27 | 4.5161 | 11.0027 | 49.6894 | 61-63 | 4.4403 | 11.1354 | 17.4323
| 21 | 2009-11-12 | 192.64 | 47.131 | 4.0721 | 10.3685 | 42.2217 | 64-66 | 7.932 | 11.1727 | 12.0008
| 22 | 2009-11-26 | 192.46 | 32.159 | 2.7785 | 28.0438 | 77.9207 | 67-69 | 35.0358 | 11.9952 | 37.1003
| 23 | 2009-12-08 | 192.38 | 27.526 | 2.3782 | 35.3985 | 84.1865 | 70-72 | 24.3061 | 41.4021 | 40.4874
| 24 | 2009-12-17 | 192.34 | 23.632 | 2.0418 | 38.2055 | 78.0081 | 73-75 | 34.6021 | 35.2925 | 44.7218
| 25 | 2009-12-28 | 192.35 | 19.74 | 1.7055 | 38.673 | 65.9583 | 76-78 | 33.3836 | 35.7428 | 46.8927
| 26 | 2010-01-06 | 192.28 | 17.868 | 1.5438 | 17.1055 | 26.4074 | 79-81 | 18.7383 | 11.8785 | 20.6998
| 27 | 2010-01-12 | 192.34 | 23.138 | 1.9991 | 24.0303 | 48.0395 | 82-84 | 19.1879 | 26.1802 | 26.7228
| 28 | 2010-01-18 | 192.27 | 18.792 | 1.6236 | 25.5702 | 41.5165 | 85-87 | 24.9792 | 33.1455 | 18.586
| 29 | 2010-02-04 | 192.24 | 14.743 | 1.2738 | 16.1253 | 20.5403 | 88-90 | 21.9507 | 7.9946 | 18.4306
| 30 | 2010-02-09 | 192.15 | 10.896 | 0.94141 | 22.4804 | 21.1633 | 91-93 | 19.9848 | 24.0641 | 23.3922
| 31 | 2010-02-23 | 192.12 | 9.138 | 0.78952 | 23.7004 | 18.712 | 94-96 | 17.5754 | 37.9582 | 15.5674
| 32 | 2010-03-04 | 192.09 | 6.719 | 0.58052 | 21.0638 | 12.228 | 97-99 | 11.0992 | 40.0521 | 12.0399
| 33 | 2010-03-11 | 192.08 | 6.392 | 0.55227 | 23.7864 | 13.1365 | 100-102 | 9.9493 | 37.0985 | 24.3115
| 34 | 2010-03-25 | 192.11 | 7.292 | 0.63003 | 24.4256 | 15.3888 | 103-105 | 8.7187 | 31.63 | 32.9282
| 1 | 2010-04-21 | 192.15 | 12.309 | 1.0635 | 24.0502 | 25.5773 | 1-3 | 45.6664 | 12.8752 | 13.6089
| 2 | 2010-04-26 | 192.05 | 6.006 | 0.51892 | 20.2145 | 10.4897 | 4-6 | 7.0839 | 20.0675 | 33.4923
| 3 | 2010-04-30 | 192.14 | 11.474 | 0.99135 | 55.1807 | 54.7036 | 7-9 | 46.8012 | 58.7724 | 59.9686
| 4 | 2010-05-06 | 192.11 | 8.173 | 0.70615 | 60.8052 | 42.9375 | 10-12 | 60.1832 | 68.8557 | 53.3769
| 5 | 2010-05-20 | 192.3 | 19.262 | 1.6642 | 78.6826 | 130.9465 | 13-15 | 71.7936 | 102.0068 | 62.2474
| 6 | 2010-05-24 | 192.73 | 52.128 | 4.5039 | 117.3525 | 528.5393 | 16-18 | 128.3756 | 107.9119 | 115.7701
| 7 | 2010-06-03 | 192.22 | 15.541 | 1.3427 | 232.8548 | 312.664 | 19-21 | 230.9266 | 239.4765 | 228.1612
| 8 | 2010-06-14 | 192.28 | 25.399 | 2.1945 | 59.3097 | 130.1535 | 22-24 | 57.7328 | 59.6704 | 60.5258
| 9 | 2010-06-28 | 192.28 | 20.855 | 1.8019 | 102.0206 | 183.828 | 25-27 | 97.2973 | 104.5226 | 104.2418
| 10 | 2010-07-05 | 192.4 | 27.358 | 2.3637 | 236.8009 | 559.7336 | 28-30 | 240.851 | 230.382 | 239.1695
| 11 | 2010-07-19 | 199.05 | 1413.71 | 122.1445 | 3189.741 | 389609.4554 | 31-33 | 3124.427 | 3196.8735 | 3247.9224
| 12 | 2010-07-28 | 194.35 | 275.425 | 23.7967 | 603.7016 | 14366.119 | 34-36 | 648.5757 | 616.4297 | 546.0995
| 13 | 2010-08-02 | 193.5 | 143.762 | 12.421 | 135.3684 | 1681.4156 | 37-39 | 139.9257 | 130.6294 | 135.5501
| 14 | 2010-08-17 | 194.76 | 316.299 | 27.3282 | 1139.9954 | 31154.0598 | 40-42 | 1107.6852 | 1154.3816 | 1157.9193
| 15 | 2010-08-23 | 195.35 | 407.378 | 35.1975 | 466.6069 | 16423.3776 | 43-45 | 475.2005 | 451.1168 | 473.5034
| 16 | 2010-09-09 | 194.05 | 216.559 | 18.7107 | 263.3367 | 4927.213 | 46-48 | 262.5878 | 271.8433 | 255.5789
| 17 | 2010-09-13 | 195.15 | 375.031 | 32.4027 | 165.6853 | 5368.6474 | 49-51 | 165.5662 | 167.8787 | 163.6109
| 18 | 2010-09-20 | 194.98 | 389.43 | 33.6468 | 518.314 | 17439.5824 | 52-54 | 417.2192 | 547.5473 | 590.1755
| 19 | 2010-10-04 | 193.5 | 146.008 | 12.6151 | 23.4485 | 295.8053 | 55-57 | 11.7739 | 32.2121 | 26.3595
| 20 | 2010-10-14 | 193.14 | 108.18 | 9.3468 | 19.4008 | 181.3347 | 58-60 | 41.2097 | 13.1274 | 3.8653
| 21 | 2010-10-27 | 192.96 | 112.116 | 9.6868 | 29.2045 | 282.8992 | 61-63 | 31.52 | 45.4316 | 10.6621
| 22 | 2010-11-08 | 192.65 | 50.975 | 4.4042 | 21.487 | 94.6339 | 64-66 | 21.3212 | 21.939 | 21.2008
| 23 | 2010-11-15 | 192.57 | 46.993 | 4.0602 | 17.3551 | 70.465 | 67-69 | 15.7062 | 21.9682 | 14.3908
| 24 | 2010-11-22 | 192.52 | 34.816 | 3.0081 | 20.7401 | 62.3883 | 70-72 | 20.6834 | 17.0421 | 24.4948
| 25 | 2010-12-07 | 192.37 | 22.918 | 1.9801 | 32.5384 | 64.4298 | 73-75 | 28.4197 | 35.3687 | 33.8268
| 26 | 2010-12-13 | 192.45 | 28.968 | 2.5028 | 24.8021 | 62.0755 | 76-78 | 27.0328 | 25.9562 | 21.4172
| 27 | 2010-12-22 | 192.38 | 25.405 | 2.195 | 17.0671 | 37.4622 | 79-81 | 14.4686 | 17.2688 | 19.464
| 28 | 2011-01-05 | 192.29 | 12.909 | 1.1153 | 17.048 | 19.0142 | 82-84 | 15.7262 | 26.4026 | 9.015
| 29 | 2011-01-10 | 192.26 | 17.489 | 1.511 | 24.3898 | 36.8542 | 85-87 | 31.3929 | 27.3939 | 14.3826
| 30 | 2011-01-24 | 192.21 | 15.067 | 1.3018 | 18.5448 | 24.1414 | 88-90 | 18.8023 | 14.6616 | 22.1704
| 31 | 2011-02-08 | 192.14 | 9.349 | 0.80775 | 0.76982 | 0.62183 | 91-93 | 2.3095 | 0 | 0
| 32 | 2011-02-15 | 192.11 | 7.409 | 0.64014 | 4.0209 | 2.5739 | 94-96 | 12.0627 | 0 | 0
| 33 | 2011-02-23 | 192.09 | 4.922 | 0.42526 | 0.42957 | 0.18268 | 97-99 | 0 | 1.2887 | 0
| 34 | 1954-03-03 | 192.15 | 8.325 | 0.71928 | 8.0689 | 5.8038 | 100-102 | 10.3261 | 6.0887 | 7.7918
| 35 | 1954-03-14 | 192.04 | 3.95 | 0.34128 | 14.0721 | 4.8025 | 103-105 | 17.4874 | 15.3242 | 9.4047
| 36 | 1954-03-24 | 192.16 | 13.023 | 1.1252 | 14.6694 | 16.5058 | 106-108 | 11.0922 | 19.544 | 13.372
| 1 | 2011-04-04 | 192.08 | 9.847 | 0.85078 |  |  | 1-3 | 0 | 0 | 0 | 0 | 0
| 2 | 2011-04-19 | 192.09 | 9.861 | 0.85199 |  |  | 4-6 | 0 | 0 | 0 | 0 | 0
| 3 | 2011-04-27 | 192.36 | 28.71 | 2.4805 | 142.0909 | 352.4626 | 7-9 | 132.9324 | 151.0308 | 142.3094
| 4 | 2011-05-03 | 192.54 | 41.81 | 3.6124 | 253.8651 | 917.0584 | 10-12 | 245.9299 | 251.0619 | 264.6037
| 5 | 2011-05-20 | 193.64 | 141.627 | 12.2366 | 328.5026 | 4019.7457 | 13-15 | 315.8959 | 326.9047 | 342.7072
| 6 | 2011-05-25 | 192.77 | 79.153 | 6.8388 | 449.5379 | 3074.3082 | 16-18 | 425.1502 | 458.2071 | 465.2563
| 7 | 2011-06-08 | 193.44 | 125.055 | 10.8048 | 185.8147 | 2007.6821 | 19-21 | 177.7164 | 182.0356 | 197.6922
| 8 | 2011-06-13 | 192.92 | 69.976 | 6.0459 | 64.5005 | 389.9653 | 22-24 | 77.3167 | 52.5813 | 63.6036
| 9 | 2011-06-26 | 199.82 | 1122.514 | 96.9852 | 739.0438 | 71676.314 | 25-27 | 725.9361 | 988.9215 | 502.2737
| 10 | 2011-07-06 | 194.3 | 229.071 | 19.7917 | 225.3217 | 4459.507 | 28-30 | 226.8868 | 225.091 | 223.9872
| 11 | 2011-07-15 | 198.7 | 1102.122 | 95.2233 | 497.4322 | 47367.1518 | 31-33 | 461.1595 | 483.596 | 547.541
| 12 | 2011-07-25 | 196.18 | 533.242 | 46.0721 | 357.3976 | 16466.0622 | 34-36 | 378.3097 | 355.4355 | 338.4477
| 13 | 2011-08-02 | 196.72 | 626.912 | 54.1652 | 369.475 | 20012.6836 | 34-39 | 350.8138 | 402.4335 | 355.1776
| 14 | 2011-08-16 | 195.505 | 354.378 | 30.6183 | 364.2853 | 11153.7832 | 40-42 | 343.3597 | 370.2527 | 379.2436
| 15 | 2011-08-24 | 197.28 | 689.164 | 59.5438 | 359.1148 | 21383.0509 | 43-45 | 378.5814 | 362.5058 | 336.2573
| 16 | 2011-09-05 | 196.31 | 539.418 | 46.6057 | 1725.738 | 80429.2548 | 46-48 | 1625.747 | 1743.0608 | 1808.4062
| 17 | 2011-09-12 | 195.24 | 391.794 | 33.851 | 551.2435 | 18660.1449 | 49-51 | 561.6094 | 544.5585 | 547.5627
| 18 | 2011-09-27 | 195.75 | 487.582 | 42.1271 | 746.5724 | 31450.9192 | 52-54 | 801.4284 | 768.174 | 670.1148
| 19 | 2011-10-03 | 195.35 | 392.81 | 33.9388 | 489.7755 | 16622.3857 | 55-57 | 503.497 | 492.5677 | 473.262
| 20 | 2011-10-10 | 195.1 | 208.074 | 17.9776 | 249.8578 | 4491.8424 | 58-60 | 201.8027 | 238.4282 | 309.3425
| 21 | 2011-10-25 | 193.26 | 116.891 | 10.0994 | 299.953 | 3029.3401 | 61-63 | 313.8216 | 283.1738 | 302.8636
| 22 | 2011-11-16 | 192.86 | 73.495 | 6.35 | 26.9055 | 170.8494 | 64-66 | 22.3168 | 27.2299 | 31.1699
| 23 | 2011-11-21 | 192.81 | 64.545 | 5.5767 | 19.4565 | 108.5026 | 67-69 | 8.7478 | 26.6585 | 22.963
| 24 | 2011-11-28 | 192.69 | 56.265 | 4.8613 | 30.2157 | 146.8873 | 70-72 | 26.8146 | 27.7065 | 36.1259
| 25 | 2011-12-06 | 192.61 | 47.753 | 4.1259 | 19.5308 | 80.5812 | 73-75 | 21.8091 | 19.5099 | 17.2733
| 26 | 2011-12-13 | 192.56 | 42.227 | 3.6484 | 23.4799 | 85.6643 | 76-78 | 17.6578 | 21.6239 | 31.1579
| 27 | 2011-12-26 | 192.47 | 33.355 | 2.8819 | 29.5564 | 85.1778 | 79-81 | 27.1251 | 30.6865 | 30.8576
| 28 | 1955-01-05 | 192.45 | 31.897 | 2.7559 | 0.72801 | 2.0063 | 82-84 | 0.90909 | 0.67852 | 0.59643
| 29 | 1955-01-16 | 192.43 | 30.944 | 2.6736 | 1.3127 | 3.5096 | 85-57 | 1.0241 | 1.3355 | 1.5786
| 30 | 1955-01-23 | 192.33 | 23.143 | 1.9996 | 19.0418 | 38.0751 | 88-90 | 12.5564 | 27.4609 | 17.108
| 31 | 1955-02-06 | 192.31 | 20.116 | 1.738 | 8.173 | 14.2048 | 91-93 | 8.8342 | 1.09 | 14.5947
| 32 | 1955-02-20 | 192.21 | 7.831 | 0.6766 | 16.9615 | 11.4761 | 94-96 | 2.3933 | 18.6795 | 29.8117
| 33 | 1955-02-27 | 192.17 | 12.431 | 1.074 | 13.0297 | 13.9944 | 97-99 | 21.1864 | 6.8763 | 11.0262
| 34 | 1955-03-05 | 192.15 | 11.939 | 1.0315 | 1.6572 | 1.7094 | 100-102 | 0 | 4.9716 | 0
| 35 | 1955-03-13 | 192.17 | 13.477 | 1.1644 | 7.3016 | 8.5021 | 103-105 | 0 | 9.6569 | 12.248
| 36 | 1955-03-28 | 192.15 | 17.213 | 1.4872 | 12.7664 | 18.9863 | 106-108 | 23.4695 | 8.5524 | 6.2775
| 1 | 1955-04-02 | 192.22 | 17.218 | 1.4876 |  |  | 1-3 | 0 | 0 | 0 |  | 0 | 0
| 2 | 1955-04-09 | 192.42 | 32.138 | 2.7767 | 137.3531 | 381.3915 | 4-6 | 166.5128 | 130.7762 | 114.7702
| 3 | 1955-04-23 | 192.15 | 16.58 | 1.4325 | 80.9161 | 115.9133 | 7-9 | 21.8593 | 38.7905 | 182.0984
| 4 | 1955-05-07 | 192.86 | 73.245 | 6.3284 | 2198.8502 | 13915.1331 | 10-12 | 2140.0991 | 2412.0641 | 2044.3874
| 5 | 1955-05-14 | 192.35 | 251.3 | 21.7123 | 185.2794 | 4022.8448 | 13-15 | 149.2305 | 248.8436 | 157.764
| 6 | 1955-05-21 | 192.39 | 28.359 | 2.4502 | 931.1896 | 2281.6171 | 16-18 | 734.741 | 1103.2393 | 955.5884
| 7 | 1955-06-05 | 192.75 | 64.877 | 5.6054 | 88.5917 | 496.5894 | 19-21 | 81.7649 | 97.0616 | 86.9485
| 8 | 1955-06-11 | 192.68 | 58.326 | 5.0394 | 224.2794 | 1130.2262 | 22-24 | 220.8472 | 249.7251 | 202.266
| 9 | 1955-06-25 | 192.27 | 22.05 | 1.9051 | 16.6844 | 31.7859 | 25-27 | 25.512 | 16.7655 | 7.7758
| 10 | 1955-07-02 | 192.31 | 23.115 | 1.9971 | 4.1278 | 8.2438 | 28-30 | 5.8843 | 2.7642 | 3.735
| 11 | 1955-07-16 | 193.52 | 139.74 | 12.0735 | 218.7568 | 2641.1679 | 31-33 | 214.0853 | 218.1105 | 224.0746
| 12 | 1955-07-25 | 196.53 | 578.735 | 50.0027 | 495.3753 | 24770.1052 | 34-36 | 419.3823 | 545.4671 | 521.2766
| 13 | 1955-08-06 | 193.9 | 183.012 | 15.8122 | 318.0347 | 5028.8394 | 37-39 | 299.3898 | 323.6812 | 331.033
| 14 | 1955-08-10 | 198.47 | 1092.302 | 94.3749 | 1484.0429 | 140056.3937 | 40-42 | 1449.5778 | 1457.8181 | 1544.733
| 15 | 1955-08-27 | 194.4 | 276.331 | 23.875 | 725.4536 | 17320.2036 | 43-45 | 760.527 | 667.4579 | 748.3759
| 16 | 1955-09-03 | 196.79 | 653.666 | 56.4767 | 1080.2222 | 61007.433 | 46-48 | 995.6209 | 891.4326 | 1353.6132
| 17 | 1955-09-18 | 193.65 | 157.542 | 13.6116 | 484.9705 | 6601.2385 | 49-51 | 516.2865 | 460.245 | 478.38
| 18 | 1955-09-24 | 193.32 | 120.165 | 10.3823 | 139.4043 | 1447.3307 | 52-54 | 136.9595 | 142.8422 | 138.4111
| 19 | 1955-10-08 | 193.2 | 110.515 | 9.5485 | 181.8142 | 1736.0522 | 55-57 | 182.5191 | 170.0335 | 192.89
| 20 | 1955-10-16 | 193 | 87.839 | 7.5893 | 116.4857 | 884.0434 | 58-60 | 121.5114 | 95.9446 | 132.0009
| 21 | 1955-10-29 | 192.76 | 63.035 | 5.4462 | 32.891 | 179.132 | 61-63 | 31.6773 | 43.9431 | 23.0527
| 22 | 1955-11-06 | 192.74 | 58.807 | 5.0809 | 17.7441 | 90.1562 | 64-66 | 12.0637 | 20.379 | 20.7894
| 23 | 1955-11-13 | 192.58 | 46.877 | 4.0502 | 4.0361 | 16.347 | 67-69 | 2.6279 | 6.6994 | 2.781
| 24 | 1955-11-26 | 192.6 | 42.738 | 3.6926 | 159.5757 | 589.2435 | 70-72 | 149.3014 | 161.1386 | 168.2872
| 25 | 1955-12-04 | 192.74 | 57.911 | 5.0035 | 35.9465 | 179.8586 | 73-75 | 29.0628 | 32.2176 | 46.559
| 26 | 1955-12-17 | 192.45 | 36.337 | 3.1395 | 23.4136 | 73.5075 | 76-78 | 24.7128 | 31.9055 | 13.6226
| 27 | 1955-12-24 | 192.39 | 30.886 | 2.6686 | 14.7509 | 39.3634 | 79-81 | 9.8411 | 15.7535 | 18.658
| 28 | 1956-01-03 | 192.33 | 25.649 | 2.2161 | 22.0973 | 48.9693 | 82-84 | 20.0718 | 21.2403 | 24.9798
| 29 | 1956-01-14 | 192.31 | 23.571 | 2.0365 | 27.3112 | 55.6202 | 85-57 | 31.6212 | 22.3901 | 27.9223
| 30 | 1956-01-21 | 192.29 | 18.923 | 1.6349 | 34.3061 | 56.0886 | 88-90 | 29.2101 | 31.3638 | 42.3443
| 31 | 1956-02-08 | 192.27 | 22.014 | 1.902 | 7.589 | 14.4344 | 91-93 | 8.455 | 6.08 | 8.232
| 32 | 1956-02-12 | 192.22 | 15.663 | 1.3533 | 7.7311 | 10.4624 | 94-96 | 16.7099 | 4.7893 | 1.6942
| 33 | 1956-02-18 | 192.2 | 13.797 | 1.1921 | 6.2502 | 7.4506 | 97-99 | 6.1192 | 4.9145 | 7.7169
| 34 | 1956-03-07 | 192.19 | 14.797 | 1.2785 | 18.9974 | 24.2875 | 100-102 | 20.6549 | 24.9459 | 11.3915
| 35 | 1956-03-19 | 192.07 | 15.797 | 1.3649 | 18.3991 | 25.1122 | 103-105 | 28.0236 | 20.0829 | 7.0908
| 36 | 1956-03-25 | 192.04 | 16.797 | 1.4513 | 18.5256 | 26.8855 | 106-108 | 23.8992 | 16.757 | 14.9207
| 1 | 1956-04-03 | 192.09 | 13.661 | 1.1803 | 2.5696 | 3.0329 | 1-3 | 1.8236 | 2.1161 | 3.769
| 2 | 1956-04-09 | 192.02 | 6.679 | 0.57707 | 7.0796 | 4.0854 | 4-6 | 9.1598 | 6.4396 | 5.6394
| 3 | 1956-04-22 | 192.01 | 6.549 | 0.56583 | 9.3251 | 5.2765 | 7-9 | 17.5433 | 5.4293 | 5.0029
| 4 | 1956-05-08 | 192.23 | 22.155 | 1.9142 | 374.2869 | 716.457 | 10-12 | 367.8251 | 395.7199 | 359.3157
| 5 | 1956-05-20 | 192.05 | 7.206 | 0.6226 | 655.2543 | 407.9602 | 13-15 | 714.3368 | 640.8429 | 610.583
| 6 | 1956-05-27 | 192.22 | 19.967 | 1.7251 | 259.3797 | 447.4685 | 16-18 | 231.2313 | 273.1229 | 273.7848
| 7 | 1956-06-03 | 192.58 | 51.085 | 4.4137 | 482.2408 | 2128.4876 | 19-21 | 535.4113 | 380.3297 | 530.9815
| 8 | 1956-06-10 | 192.32 | 26.979 | 2.331 | 421.7243 | 983.0332 | 22-24 | 334.175 | 467.3377 | 463.6601
| 9 | 1956-06-24 | 192.18 | 17.154 | 1.4821 | 35.1601 | 52.111 | 25-27 | 40.0613 | 31.6214 | 33.7976
| 10 | 1956-07-01 | 192.34 | 27.868 | 2.4078 | 191.3075 | 460.6293 | 28-30 | 183.0517 | 201.4544 | 189.4164
| 11 | 1956-07-19 | 193.13 | 100.32 | 8.6676 | 339.8679 | 2945.8554 | 31-33 | 294.8439 | 312.7563 | 412.0036
| 12 | 1956-07-30 | 199.31 | 1235.355 | 106.7347 | 2044.8748 | 218259.0446 | 34-36 | 2136.5577 | 2051.6003 | 1946.4665
| 13 | 1956-08-07 | 193.74 | 171.342 | 14.8039 | 1314.1933 | 19455.25 | 37-39 | 1278.3705 | 1385.9948 | 1278.2146
| 14 | 1956-08-19 | 193.75 | 177.15 | 15.3058 | 819.316 | 12540.2546 | 40-42 | 787.0659 | 767.8942 | 902.9881
| 15 | 1956-08-26 | 194.3 | 246.493 | 21.297 | 233.1546 | 4965.4913 | 43-45 | 240.2422 | 241.529 | 217.6925
| 16 | 1956-09-02 | 194.47 | 274.341 | 23.7031 | 247.0077 | 5854.8387 | 46-48 | 244.0808 | 236.7528 | 260.1895
| 17 | 1956-09-09 | 194.6 | 293.921 | 25.3948 | 72.0917 | 1830.7534 | 49-51 | 60.823 | 74.0433 | 81.4089
| 18 | 1956-09-23 | 193.37 | 133.509 | 11.5352 | 41.6202 | 480.0962 | 52-54 | 45.0897 | 46.0324 | 33.7384
| 19 | 1956-10-02 | 193.29 | 123.69 | 10.6868 | 62.8394 | 671.5534 | 55-57 | 66.9667 | 62.7348 | 58.8168
| 20 | 1956-10-08 | 193.07 | 99.829 | 8.6252 | 66.8653 | 576.7285 | 58-60 | 89.08 | 54.8663 | 56.6497
| 21 | 1956-10-21 | 192.84 | 76.53 | 6.6122 | 8.8229 | 58.3386 | 61-63 | 8.808 | 8.5182 | 9.1425
| 22 | 1956-11-04 | 192.58 | 50.625 | 4.374 | 42.9646 | 187.9272 | 64-66 | 35.8364 | 44.8217 | 48.2358
| 23 | 1956-11-11 | 192.51 | 42.832 | 3.7007 | 30.2711 | 112.0238 | 67-69 | 39.7985 | 25.1028 | 25.912
| 24 | 1956-11-25 | 192.24 | 36.518 | 3.1552 | 33.7406 | 106.4569 | 70-72 | 31.5613 | 27.0678 | 42.5928
| 25 | 1957-01-04 | 192.25 | 20.696 | 1.7881 | 18.6651 | 33.3756 | 73-75 | 13.9073 | 23.8664 | 18.2216 | เดือนธ.ค.ไม่มีค่าตะกอน(ตักตะกอนมาผิด)
| 26 | 1957-01-20 | 192.19 | 17.919 | 1.5482 | 17.2427 | 26.6951 | 76-78 | 8.6622 | 23.7675 | 19.2984
| 27 | 1957-01-27 | 192.29 | 15.528 | 1.3416 | 12.8273 | 17.2093 | 79-81 | 12.0752 | 3.7026 | 22.7041
| 28 | 1957-02-03 | 192.12 | 14.766 | 1.2758 | 4.32 | 5.5113 | 82-84 | 9.7617 | 1.5822 | 1.6159
| 29 | 1957-02-17 | 192.09 | 11.712 | 1.0119 | 1.353 | 1.3691 | 85-87 | 1.2329 | 1.095 | 1.7311
| 30 | 1957-02-24 | 192.07 | 9.586 | 0.82823 | 1.1077 | 0.91744 | 88-90 | 1.3508 | 0.92123 | 1.0512
| 31 | 1957-03-03 | 192.04 | 9.276 | 0.80145 | 29.1861 | 23.3911 | 91-93 | 43.3095 | 30.0203 | 14.2285
| 32 | 1957-03-10 | 192.02 | 7.038 | 0.60808 | 27.2214 | 16.5529 | 94-96 | 26.9784 | 29.4914 | 25.1943
| 33 | 1957-03-27 | 192.09 | 11.704 | 1.0112 | 25.0498 | 25.331 | 97-99 | 26.2475 | 28.7859 | 20.1161
| 1 | 1957-04-01 | 191.9 | 7.193 | 0.62148 | 17.0378 | 10.5886 | 1-3 | 18.3993 | 15.897 | 16.8173
| 2 | 1957-04-28 | 192.1 | 10.971 | 0.94789 |  |  | 4-6 | 0 | 0 | 0 |  | 0 | 0
| 3 | 1957-05-06 | 192.23 | 21.112 | 1.8241 | 1020.415 | 1861.3153 | 7-9 | 849.5641 | 1076.3756 | 1135.3053
| 4 | 1957-05-12 | 192.19 | 18.874 | 1.6307 | 210.8019 | 343.7575 | 10-12 | 209.6852 | 219.12 | 203.6004
| 5 | 1957-05-27 | 192.01 | 7.909 | 0.68334 | 277.9062 | 189.9037 | 13-15 | 277.8433 | 273.586 | 282.2892
| 6 | 1957-06-02 | 192.1 | 12.219 | 1.0557 | 49.9586 | 52.7424 | 16-18 | 42.597 | 53.7734 | 53.5055
| 7 | 1957-06-17 | 192.41 | 33.538 | 2.8977 | 47.6869 | 138.1814 | 19-21 | 31.6514 | 50.3289 | 61.0802
| 8 | 1957-06-23 | 192.25 | 21.418 | 1.8505 | 40.1004 | 74.2063 | 22-24 | 36.1832 | 41.6577 | 42.4602
| 9 | 1957-07-03 | 192.26 | 21.153 | 1.8276 | 190.8883 | 348.8711 | 25-27 | 192.2995 | 187.6587 | 192.7066
| 10 | 1957-07-20 | 194.37 | 243.576 | 21.045 | 1402.8603 | 29523.1468 | 28-30 | 1264.5902 | 974.8694 | 1969.1211
| 11 | 1957-07-28 | 195.46 | 374.97 | 32.3974 | 730.6877 | 23672.3884 | 31-33 | 740.6099 | 732.8467 | 718.6065
| 12 | 1957-08-13 | 193.27 | 110.767 | 9.5703 | 67.2734 | 643.825 | 34-36 | 69.8451 | 65.6791 | 66.2961
| 13 | 1957-08-19 | 195.7 | 417.692 | 36.0886 | 646.0699 | 23315.7526 | 37-39 | 641.044 | 645.1125 | 652.0534
| 14 | 1957-08-25 | 194.14 | 214.217 | 18.5083 | 329.1783 | 6092.5463 | 40-42 | 331.7685 | 323.126 | 332.6403
| 15 | 1957-09-08 | 195.3 | 383.644 | 33.1468 | 2058.8649 | 68244.8672 | 43-45 | 2065.932 | 2035.3673 | 2075.2953
| 16 | 1957-09-17 | 193.73 | 198.011 | 17.1082 | 530.1961 | 9070.6744 | 46-48 | 527.9751 | 551.7029 | 510.9102
| 17 | 1957-09-22 | 193.92 | 189.86 | 16.4039 | 242.1919 | 3972.8924 | 49-51 | 257.4965 | 239.6368 | 229.4423
| 18 | 1957-10-07 | 193.26 | 114.998 | 9.9358 | 25.2221 | 250.6023 | 52-54 | 18.8726 | 32.4939 | 24.2997
| 19 | 1957-10-13 | 193.17 | 108.405 | 9.3662 | 118.9525 | 1114.1321 | 55-57 | 137.0947 | 132.6895 | 87.0733
| 20 | 1957-10-20 | 192.83 | 76.635 | 6.6213 | 28.3974 | 188.027 | 58-60 | 23.6228 | 34.7366 | 26.833
| 21 | 1957-11-10 | 192.96 | 81.573 | 7.0479 | 47.3821 | 333.9444 | 61-63 | 50.5671 | 51.374 | 40.2051
| 22 | 1957-11-18 | 192.65 | 57.074 | 4.9312 | 41.4206 | 204.2528 | 64-66 | 42.4094 | 40.6387 | 41.2135
| 23 | 1957-11-24 | 192.54 | 43.284 | 3.7397 | 47.6532 | 178.2105 | 67-69 | 38.6711 | 56.6572 | 47.6313
| 24 | 1957-12-02 | 192.43 | 30.768 | 2.6584 | 15.1969 | 40.3987 | 70-72 | 11.3389 | 14.6745 | 19.5771
| 25 | 1957-12-08 | 192.4 | 28.067 | 2.425 | 8.776 | 21.2818 | 73-75 | 10.6323 | 5.0287 | 10.6672
| 26 | 1957-12-28 | 192.35 | 21.408 | 1.8497 | 6.0073 | 11.1114 | 76-78 | 4.3066 | 7.272 | 6.4433
| 27 | 1958-01-12 | 192.72 | 53.186 | 4.5953 | 71.6465 | 329.235 | 79-81 | 64.9205 | 78.8928 | 71.1262
| 28 | 1958-01-19 | 192.31 | 21.173 | 1.8293 | 23.4487 | 42.8958 | 82-84 | 25.2723 | 17.3804 | 27.6934
| 29 | 1958-01-26 | 192.03 | 14.887 | 1.2862 | 29.7703 | 38.2916 | 85-87 | 25.0816 | 34.9868 | 29.2424
| 30 | 1958-02-03 | 192.16 | 10.187 | 0.88016 | 21.5816 | 18.9952 | 88-90 | 27.3897 | 19.9831 | 17.3721
| 31 | 1958-02-09 | 192.15 | 10.523 | 0.90919 | 20.983 | 19.0775 | 91-93 | 26.673 | 7.9814 | 28.2947
| 32 | 1958-02-16 | 192.13 | 10.107 | 0.87324 | 12.2948 | 10.7363 | 94-96 | 4.2882 | 10.4369 | 22.1593
| 33 | 1958-03-05 | 192.05 | 7.357 | 0.63564 | 13.5608 | 8.6199 | 97-99 | 12.8737 | 25.1544 | 2.6544
| 34 | 1958-03-09 | 192.02 | 6.62 | 0.57197 | 18.7092 | 10.7011 | 100-102 | 16.3005 | 17.7291 | 22.0981
| 35 | 1958-03-23 | 192 | 6.085 | 0.52574 | 8.3838 | 4.4077 | 103-105 | 3.7575 | 14.0839 | 7.3099
| 1 | 1958-04-02 | 192.03 | 7.319 | 0.63236 | 12.7835 | 8.0838 | 1-3 | 11.2195 | 1.4825 | 25.6486
| 2 | 1958-04-29 | 192.21 | 14.018 | 1.2112 | 9.0728 | 10.9886 | 4-6 | 2.7774 | 8.7646 | 15.6766
| 3 | 1958-05-06 | 192.07 | 9.535 | 0.82382 | 42.9364 | 35.372 | 7-9 | 43.7644 | 47.0396 | 38.005
| 4 | 1958-05-11 | 192.23 | 14.951 | 1.2918 | 3.7497 | 4.8437 | 10-12 | 3.4714 | 5.5763 | 2.2013
| 5 | 1958-05-25 | 192.14 | 13.08 | 1.1301 | 40.598 | 45.8803 | 13-15 | 42.2489 | 40.6705 | 38.8746
| 6 | 1958-06-02 | 192.14 | 14.767 | 1.2759 | 48.8882 | 62.375 | 16-18 | 37.4532 | 53.5012 | 55.7103
| 7 | 1958-06-08 | 192.11 | 10.544 | 0.911 | 109.7791 | 100.0089 | 19-21 | 115.9808 | 98.6536 | 114.7028
| 8 | 1958-06-22 | 192.3 | 18.452 | 1.5943 | 373.8246 | 595.9709 | 22-24 | 415.5873 | 373.668 | 332.2184
| 9 | 1958-07-09 | 193.5 | 124.627 | 10.7678 | 169.8168 | 1828.5488 | 25-27 | 165.689 | 166.5089 | 177.2526
| 10 | 1958-07-15 | 192.65 | 22.381 | 1.9337 | 561.9114 | 1086.5783 | 28-30 | 556.1614 | 566.3777 | 563.1949
| 11 | 1958-07-29 | 192.54 | 183.253 | 15.8331 | 286.0133 | 4528.466 | 31-33 | 288.1617 | 291.0461 | 278.8322
| 12 | 1958-08-04 | 196.68 | 593.326 | 51.2634 | 704.4375 | 36111.839 | 34-36 | 701.6108 | 710.7236 | 700.9782
| 13 | 1958-08-18 | 194.9 | 305.042 | 26.3556 | 418.5993 | 11032.4482 | 37-39 | 439.1224 | 410.3127 | 406.3628
| 14 | 1958-08-24 | 193.82 | 163.643 | 14.1388 | 198.4441 | 2805.753 | 40-42 | 197.9518 | 193.4177 | 203.9629
| 15 | 1958-09-04 | 195.42 | 379.658 | 32.8025 | 427.4535 | 14021.5226 | 43-45 | 413.6774 | 404.6923 | 463.9908
| 16 | 1958-09-09 | 194.1 | 198.449 | 17.146 | 82.9407 | 1422.1015 | 46-48 | 91.348 | 75.6753 | 81.7989
| 17 | 1958-09-22 | 193.25 | 98.796 | 8.536 | 186.9175 | 1595.5227 | 49-51 | 196.9243 | 179.8198 | 184.0083
| 18 | 1958-10-06 | 193.43 | 122.413 | 10.5765 | 432.962 | 4579.2152 | 52-54 | 410.071 | 446.1164 | 442.6986
| 19 | 1958-10-12 | 192.2 | 316.24 | 27.3231 | 361.2624 | 9870.8217 | 55-57 | 364.4928 | 357.7456 | 361.5487
| 20 | 1958-10-28 | 192.85 | 50.617 | 4.3733 | 82.2825 | 359.8469 | 58-60 | 88.8358 | 77.1289 | 80.8828
| 21 | 1958-11-03 | 192.73 | 50.617 | 4.3733 | 21.3936 | 93.5609 | 61-63 | 26.2885 | 8.2166 | 29.6757
| 22 | 1958-11-09 | 192.59 | 44.188 | 3.8178 |  |  | 64-66 |  |  |  |  | 0 | 0 | 0 | 0 | 0
| 23 | 1958-11-25 | 192.45 | 29.009 | 2.5064 | 41.3123 | 103.5443 | 67-69 | 58.6813 | 31.8369 | 33.4188
| 24 | 1958-12-08 | 192.63 | 46.088 | 3.982 | 74.6184 | 297.1306 | 70-72 | 89.4083 | 68.2876 | 66.1592
| 25 | 1958-12-14 | 192.41 | 29.714 | 2.5673 | 31.9144 | 81.9334 | 73-75 | 33.3322 | 31.0941 | 31.3168
| 26 | 1959-01-04 | 192.25 | 17.696 | 1.5289 | 11.4028 | 17.4341 | 76-78 | 5.2426 | 13.274 | 15.6919
| 27 | 1959-01-20 | 192.15 | 14 | 1.2096 | 6.0826 | 7.3575 | 79-81 | 0.41508 | 8.779 | 9.0537
| 28 | 1959-01-25 | 192.15 | 14.95 | 1.2917 | 27.4537 | 35.4614 | 82-84 | 52.8609 | 16.1905 | 13.3097
| 29 | 1959-02-02 | 192.26 | 16.99 | 1.4679 | 23.0465 | 33.8308 | 85-87 | 34.1738 | 16.5214 | 18.4444
| 30 | 1959-02-15 | 192.11 | 10.31 | 0.89078 | 23.7618 | 21.1666 | 88-90 | 21.1669 | 31.3347 | 18.7838
| 31 | 1959-02-23 | 192.07 | 8.69 | 0.75082 | 11.5633 | 8.6819 | 91-93 | 8.0691 | 6.927 | 19.6938
| 32 | 1959-03-07 | 192.03 | 5.55 | 0.47952 | 3.6048 | 1.7286 | 94-96 | 4.9371 | 3.0037 | 2.8737
| 33 | 1959-03-22 | 191.98 | 5.2 | 0.44928 | 0.14003 | 0.062914 | 97-99 | 0.4201 | 0 | 0
| 34 | 1959-03-31 | 191.97 | 5.61 | 0.4847 | 1.7853 | 0.86536 | 100-102 | 0 | 4.3114 | 1.0446
| 1 | 1959-04-04 | 191.96 | 5.8 | 0.50112 | 33.8235 | 16.9496 | 1-3 | 45.3602 | 37.7298 | 18.3804
| 2 | 1959-04-27 | 191.98 | 5.67 | 0.48989 | 26.8507 | 13.1538 | 4-6 | 13.9688 | 21.5616 | 45.0216
| 3 | 1959-05-01 | 192.16 | 17.16 | 1.4826 | 24.1211 | 35.7626 | 7-9 | 23.6571 | 21.7699 | 26.9365
| 4 | 1959-05-16 | 192.01 | 6.55 | 0.56592 | 66.4408 | 37.6002 | 10-12 | 69.4416 | 61.2123 | 68.6684
| 5 | 1959-05-23 | 192.49 | 32.31 | 2.7916 | 74.1993 | 207.1336 | 13-15 | 60.6248 | 102.7169 | 59.2562
| 6 | 1959-06-06 | 192.76 | 56.45 | 4.8773 | 447.6775 | 2183.4483 | 16-18 | 416.4699 | 444.7981 | 481.7645
| 7 | 1959-06-13 | 192.34 | 22.34 | 1.9302 | 64.1596 | 123.8394 | 19-21 | 67.201 | 57.9051 | 67.3728
| 8 | 1959-06-20 | 192.34 | 21.96 | 1.8973 | 58.5219 | 111.0361 | 22-24 | 64.8736 | 56.5262 | 54.1658
| 9 | 1959-07-03 | 195.2 | 324.37 | 28.0256 | 1270.9808 | 35619.9589 | 25-27 | 1951.2113 | 1074.0599 | 787.6712
| 10 | 1959-07-04 | 194.08 | 170.02 | 14.6897 | 2077.7811 | 30522.0387 | 28-30 | 1096.34 | 3472.3009 | 1664.7023
| 11 | 1959-07-21 | 193.99 | 178.62 | 15.4328 | 841.6823 | 12989.4882 | 31-33 | 896.0029 | 900.6189 | 728.4252
| 12 | 1959-08-13 | 195.65 | 437.42 | 37.7931 | 634.826 | 23992.0364 | 34-36 | 620.5505 | 634.44 | 649.4877
| 13 | 1959-08-16 | 199.62 | 1279.52 | 110.5505 | 1531.8144 | 169342.8878 | 37-39 | 1410.7298 | 1678.5514 | 1506.1619
| 14 | 1959-08-17 | 197.14 | 610.75 | 52.7688 | 1080.1497 | 56998.2037 | 40-42 | 1118.3624 | 1060.8812 | 1061.2055
| 15 | 1959-09-13 | 196.43 | 566.45 | 48.9413 | 1700.8532 | 83241.9316 | 43-45 | 1699.0571 | 1792.9389 | 1610.5636
| 16 | 1959-09-20 | 194.08 | 194.07 | 16.7676 | 446.0082 | 7478.5089 | 46-48 | 417.2021 | 442.3433 | 478.4794
| 17 | 1959-09-30 | 193.75 | 163.09 | 14.091 | 225.0986 | 3171.8593 | 49-51 | 233.8534 | 216.1562 | 225.2863
| 18 | 1959-10-05 | 193.41 | 124.45 | 10.7525 | 26.6547 | 286.6043 | 52-54 | 27.8561 | 19.6542 | 32.4538
| 19 | 1959-10-10 | 193.43 | 124.77 | 10.7801 | 10.5378 | 113.5985 | 55-57 | 14.3119 | 1.2736 | 16.0277
| 20 | 1959-10-20 | 193.06 | 81.1 | 7.007 | 39.631 | 277.696 | 58-60 | 28.4222 | 33.2658 | 57.205
| 21 | 1959-11-01 | 192.87 | 58.64 | 5.0665 | 39.5803 | 200.5334 | 61-63 | 27.1056 | 57.0798 | 34.5554
| 22 | 1959-11-16 | 192.65 | 41.6 | 3.5942 | 27.8304 | 100.0291 | 64-66 | 17.8314 | 20.8681 | 44.7917
| 23 | 1959-11-21 | 192.56 | 32.75 | 2.8296 | 48.2764 | 136.603 | 67-69 | 38.523 | 58.9961 | 47.3103
| 24 | 1959-12-06 | 192.41 | 27.06 | 2.338 |  |  | 70-72 | 0 | 0 | 0 |  | 0 | 0
| 25 | 1959-12-23 | 192.31 | 19.79 | 1.7099 |  |  | 73-75 | 0 | 0 | 0 |  | 0 | 0
| 26 | 1960-01-05 | 192.32 | 20.1 | 1.7366 | 12.5606 | 21.8132 | 76-78 | 6.6778 | 1.6748 | 29.3291
| 27 | 1960-01-16 | 192.61 | 39.19 | 3.386 | 17.5186 | 59.3183 | 79-81 | 15.1537 | 20.6383 | 16.7639
| 28 | 1960-01-23 | 192.27 | 13.99 | 1.2087 |  |  | 82-84 | 0 | 0 | 0 |  | 0 | 0
| 29 | 1960-02-14 | 192.07 | 13.27 | 1.1465 | 7.3576 | 8.4357 | 85-87 | 4.6588 | 5.4645 | 11.9495
| 30 | 1960-03-14 | 191.91 | 6.97 | 0.60221 | 20.472 | 12.3284 | 88-90 | 12.7978 | 33.1898 | 15.4283

## อท.50
CALCULATION OF DAILY SUSPENDED SEDIMENT TRANSPORTATION
Station N.1 Water year 2016
Nam Nan |  |  | A.Muang |  |  | Nan |  |  | Drainage Area 4560 Km.2
Computed by Suntanee |  |  | Checked by Preecha |  |  | Zero Gage192.200 M. msl. |  |  | (Lab) Filtration Method
Date | Gage Height | River Discharge |  | Sediment Concentration | Suspended Sediment | Sample no. | Amount of Samples | Date of Sampling | Sediment Concentration (ppm)
| m. - m.s.l. | c.m.s. | m.c.m. | by Weight p.p.m. | Tons |  |  |  | I | II | III
(1) | (2) | (3) | (4)=(3)*0.0864 | (5)=(A+B+C)/3 | (6)=(4)*(5) | (7) | (8) | (1) | A | B | C
1959-04-04 | 191.96 | 5.8 | 0.50112 | 33.8235 | 16.9496 | 1-3 | 1 | 1959-04-04 | 45.3602 | 37.7298 | 18.3804
1959-04-27 | 191.98 | 5.67 | 0.48989 | 26.8507 | 13.1538 | 4-6 | 2 | 1959-04-27 | 13.9688 | 21.5616 | 45.0216
1959-05-01 | 192.16 | 17.16 | 1.4826 | 24.1211 | 35.7626 | 7-9 | 3 | 1959-05-01 | 23.6571 | 21.7699 | 26.9365
1959-05-16 | 192.01 | 6.55 | 0.56592 | 66.4408 | 37.6002 | 10-12 | 4 | 1959-05-16 | 69.4416 | 61.2123 | 68.6684
1959-05-23 | 192.49 | 32.31 | 2.7916 | 74.1993 | 207.1336 | 13-15 | 5 | 1959-05-23 | 60.6248 | 102.7169 | 59.2562
1959-06-06 | 192.76 | 56.45 | 4.8773 | 447.6775 | 2183.4483 | 16-18 | 6 | 1959-06-06 | 416.4699 | 444.7981 | 481.7645
1959-06-13 | 192.34 | 22.34 | 1.9302 | 64.1596 | 123.8394 | 19-21 | 7 | 1959-06-13 | 67.201 | 57.9051 | 67.3728
1959-06-20 | 192.34 | 21.96 | 1.8973 | 58.5219 | 111.0361 | 22-24 | 8 | 1959-06-20 | 64.8736 | 56.5262 | 54.1658
1959-07-03 | 195.2 | 324.37 | 28.0256 | 1270.9808 | 35619.9589 | 25-27 | 9 | 1959-07-03 | 1951.2113 | 1074.0599 | 787.6712
1959-07-04 | 194.08 | 170.02 | 14.6897 | 2077.7811 | 30522.0387 | 28-30 | 10 | 1959-07-04 | 1096.34 | 3472.3009 | 1664.7023
1959-07-21 | 193.99 | 178.62 | 15.4328 | 841.6823 | 12989.4882 | 31-33 | 11 | 1959-07-21 | 896.0029 | 900.6189 | 728.4252
1959-08-13 | 195.65 | 437.42 | 37.7931 | 634.826 | 23992.0364 | 34-36 | 12 | 1959-08-13 | 620.5505 | 634.44 | 649.4877
1959-08-16 | 199.62 | 1279.52 | 110.5505 | 1531.8144 | 169342.8878 | 37-39 | 13 | 1959-08-16 | 1410.7298 | 1678.5514 | 1506.1619
1959-08-17 | 197.14 | 610.75 | 52.7688 | 1080.1497 | 56998.2037 | 40-42 | 14 | 1959-08-17 | 1118.3624 | 1060.8812 | 1061.2055
1959-09-13 | 196.43 | 566.45 | 48.9413 | 1700.8532 | 83241.9316 | 43-45 | 15 | 1959-09-13 | 1699.0571 | 1792.9389 | 1610.5636
1959-09-20 | 194.08 | 194.07 | 16.7676 | 446.0082 | 7478.5089 | 46-48 | 16 | 1959-09-20 | 417.2021 | 442.3433 | 478.4794
1959-09-30 | 193.75 | 163.09 | 14.091 | 225.0986 | 3171.8593 | 49-51 | 17 | 1959-09-30 | 233.8534 | 216.1562 | 225.2863
1959-10-05 | 193.41 | 124.45 | 10.7525 | 26.6547 | 286.6043 | 52-54 | 18 | 1959-10-05 | 27.8561 | 19.6542 | 32.4538
1959-10-10 | 193.43 | 124.77 | 10.7801 | 10.5378 | 113.5985 | 55-57 | 19 | 1959-10-10 | 14.3119 | 1.2736 | 16.0277
1959-10-20 | 193.06 | 81.1 | 7.007 | 39.631 | 277.696 | 58-60 | 20 | 1959-10-20 | 28.4222 | 33.2658 | 57.205
1959-11-01 | 192.87 | 58.64 | 5.0665 | 39.5803 | 200.5334 | 61-63 | 21 | 1959-11-01 | 27.1056 | 57.0798 | 34.5554
1959-11-16 | 192.65 | 41.6 | 3.5942 | 27.8304 | 100.0291 | 64-66 | 22 | 1959-11-16 | 17.8314 | 20.8681 | 44.7917
1959-11-21 | 192.56 | 32.75 | 2.8296 | 48.2764 | 136.603 | 67-69 | 23 | 1959-11-21 | 38.523 | 58.9961 | 47.3103
1959-12-06 | 192.41 | 27.06 | 2.338 | 0 | 0 | 70-72 | 24 | 1959-12-06 | 0 | 0 | 0
1959-12-23 | 192.31 | 19.79 | 1.7099 | 0 | 0 | 73-75 | 25 | 1959-12-23 | 0 | 0 | 0
1960-01-05 | 192.32 | 20.1 | 1.7366 | 12.5606 | 21.8132 | 76-78 | 26 | 1960-01-05 | 6.6778 | 1.6748 | 29.3291
1960-01-16 | 192.61 | 39.19 | 3.386 | 17.5186 | 59.3183 | 79-81 | 27 | 1960-01-16 | 15.1537 | 20.6383 | 16.7639
1960-01-23 | 192.27 | 13.99 | 1.2087 | 0 | 0 | 82-84 | 28 | 1960-01-23 | 0 | 0 | 0
1960-02-14 | 192.07 | 13.27 | 1.1465 | 7.3576 | 8.4357 | 85-87 | 29 | 1960-02-14 | 4.6588 | 5.4645 | 11.9495
1960-03-14 | 191.91 | 6.97 | 0.60221 | 20.472 | 12.3284 | 88-90 | 30 | 1960-03-14 | 12.7978 | 33.1898 | 15.4283
Formulas:
Date of Sampling = +[Nam Nan]

## TOTAL-2
No. of Data | 30 | Measurements
No. of Data | 338 | Measurements

## N1
2009-04-01 | 2003-04-01 | 192 |  | 192.2
2009-04-02 | 2003-04-02 | 191.99
2009-04-03 | 2003-04-03 | 191.98
2009-04-04 | 2003-04-04 | 191.99 | 191.96
2009-04-05 | 2003-04-05 | 192.01
2009-04-06 | 2003-04-06 | 192.05
2009-04-07 | 2003-04-07 | 192.07
2009-04-08 | 2003-04-08 | 192.08
2009-04-09 | 2003-04-09 | 192.07
2009-04-10 | 2003-04-10 | 192.05
2009-04-11 | 2003-04-11 | 192.05
2009-04-12 | 2003-04-12 | 192.06
2009-04-13 | 2003-04-13 | 192.05
2009-04-14 | 2003-04-14 | 192.04
2009-04-15 | 2003-04-15 | 192.03
2009-04-16 | 2003-04-16 | 192.02
2009-04-17 | 2003-04-17 | 192.01 |  |  |  | No. of Data | 34 | Measurements
2009-04-18 | 2003-04-18 | 192
2009-04-19 | 2003-04-19 | 192
2009-04-20 | 2003-04-20 | 191.99
2009-04-21 | 2003-04-21 | 191.98
2009-04-22 | 2003-04-22 | 192
2009-04-23 | 2003-04-23 | 192.02
2009-04-24 | 2003-04-24 | 192.01
2009-04-25 | 2003-04-25 | 192.01
2009-04-26 | 2003-04-26 | 192.05
2009-04-27 | 2003-04-27 | 192.11 | 191.98
2009-04-28 | 2003-04-28 | 192.11
2009-04-29 | 2003-04-29 | 192.14
2009-04-30 | 2003-04-30 | 192.2
2009-05-01 | 2003-05-01 | 192.31 | 192.16
2009-05-02 | 2003-05-02 | 192.28
2009-05-03 | 2003-05-03 | 192.28
2009-05-04 | 2003-05-04 | 192.3 |  |  |  | No. of Data | 3 |  | Measurements
2009-05-05 | 2003-05-05 | 192.25
2009-05-06 | 2003-05-06 | 192.13
2009-05-07 | 2003-05-07 | 192.06
2009-05-08 | 2003-05-08 | 192.04
2009-05-09 | 2003-05-09 | 192.02
2009-05-10 | 2003-05-10 | 191.99
2009-05-11 | 2003-05-11 | 191.98
2009-05-12 | 2003-05-12 | 191.96
2009-05-13 | 2003-05-13 | 191.95
2009-05-14 | 2003-05-14 | 191.97
2009-05-15 | 2003-05-15 | 191.99
2009-05-16 | 2003-05-16 | 192.3 | 192.01
2009-05-17 | 2003-05-17 | 192.65
2009-05-18 | 2003-05-18 | 193.14
2009-05-19 | 2003-05-19 | 193.21
2009-05-20 | 2003-05-20 | 192.84
2009-05-21 | 2003-05-21 | 192.83
2009-05-22 | 2003-05-22 | 192.86
2009-05-23 | 2003-05-23 | 192.55 | 192.49
2009-05-24 | 2003-05-24 | 192.4
2009-05-25 | 2003-05-25 | 192.34
2009-05-26 | 2003-05-26 | 192.3
2009-05-27 | 2003-05-27 | 192.35
2009-05-28 | 2003-05-28 | 192.36
2009-05-29 | 2003-05-29 | 192.62
2009-05-30 | 2003-05-30 | 192.82
2009-05-31 | 2003-05-31 | 192.97
2009-06-01 | 2003-06-01 | 192.91
2009-06-02 | 2003-06-02 | 192.88
2009-06-03 | 2003-06-03 | 192.82
2009-06-04 | 2003-06-04 | 193.02
2009-06-05 | 2003-06-05 | 193.03
2009-06-06 | 2003-06-06 | 192.85 | 192.76
2009-06-07 | 2003-06-07 | 192.66
2009-06-08 | 2003-06-08 | 192.69
2009-06-09 | 2003-06-09 | 192.68
2009-06-10 | 2003-06-10 | 192.6
2009-06-11 | 2003-06-11 | 192.44
2009-06-12 | 2003-06-12 | 192.39
2009-06-13 | 2003-06-13 | 192.34 | 192.34
2009-06-14 | 2003-06-14 | 192.31
2009-06-15 | 2003-06-15 | 192.28
2009-06-16 | 2003-06-16 | 192.23
2009-06-17 | 2003-06-17 | 192.17
2009-06-18 | 2003-06-18 | 192.35
2009-06-19 | 2003-06-19 | 192.44
2009-06-20 | 2003-06-20 | 192.97 | 192.34
2009-06-21 | 2003-06-21 | 193.03
2009-06-22 | 2003-06-22 | 192.68
2009-06-23 | 2003-06-23 | 192.42
2009-06-24 | 2003-06-24 | 192.45
2009-06-25 | 2003-06-25 | 192.51
2009-06-26 | 2003-06-26 | 192.44
2009-06-27 | 2003-06-27 | 192.39
2009-06-28 | 2003-06-28 | 192.55
2009-06-29 | 2003-06-29 | 193.03
2009-06-30 | 2003-06-30 | 193.2
2009-07-01 | 2003-07-01 | 193.13
2009-07-02 | 2003-07-02 | 195.53
2009-07-03 | 2003-07-03 | 195.59 | 195.2
2009-07-04 | 2003-07-04 | 194.38 | 194.08
2009-07-05 | 2003-07-05 | 193.64
2009-07-06 | 2003-07-06 | 194.47
2009-07-07 | 2003-07-07 | 195.31
2009-07-08 | 2003-07-08 | 195.02
2009-07-09 | 2003-07-09 | 194.22
2009-07-10 | 2003-07-10 | 193.86
2009-07-11 | 2003-07-11 | 193.52
2009-07-12 | 2003-07-12 | 193.31
2009-07-13 | 2003-07-13 | 193.25
2009-07-14 | 2003-07-14 | 193.38
2009-07-15 | 2003-07-15 | 193.82
2009-07-16 | 2003-07-16 | 193.45
2009-07-17 | 2003-07-17 | 193.16
2009-07-18 | 2003-07-18 | 193.03
2009-07-19 | 2003-07-19 | 193.38
2009-07-20 | 2003-07-20 | 193.92
2009-07-21 | 2003-07-21 | 193.99 | 193.99
2009-07-22 | 2003-07-22 | 193.88
2009-07-23 | 2003-07-23 | 193.71
2009-07-24 | 2003-07-24 | 193.65
2009-07-25 | 2003-07-25 | 193.4
2009-07-26 | 2003-07-26 | 193.24
2009-07-27 | 2003-07-27 | 193.8
2009-07-28 | 2003-07-28 | 193.7
2009-07-29 | 2003-07-29 | 193.57
2009-07-30 | 2003-07-30 | 193.76
2009-07-31 | 2003-07-31 | 193.96
2009-08-01 | 2003-08-01 | 193.8
2009-08-02 | 2003-08-02 | 193.37
2009-08-03 | 2003-08-03 | 193.15
2009-08-04 | 2003-08-04 | 193.14
2009-08-05 | 2003-08-05 | 193.38
2009-08-06 | 2003-08-06 | 194.66
2009-08-07 | 2003-08-07 | 195.06
2009-08-08 | 2003-08-08 | 195.05
2009-08-09 | 2003-08-09 | 194.07
2009-08-10 | 2003-08-10 | 193.7
2009-08-11 | 2003-08-11 | 193.41
2009-08-12 | 2003-08-12 | 194.17
2009-08-13 | 2003-08-13 | 195.7 | 195.65
2009-08-14 | 2003-08-14 | 195.28
2009-08-15 | 2003-08-15 | 200.55
2009-08-16 | 2003-08-16 | 200.44 | 199.62
2009-08-17 | 2003-08-17 | 198.32 | 197.14
2009-08-18 | 2003-08-18 | 195.69
2009-08-19 | 2003-08-19 | 194.79
2009-08-20 | 2003-08-20 | 199.5
2009-08-21 | 2003-08-21 | 199.4
2009-08-22 | 2003-08-22 | 197.96
2009-08-23 | 2003-08-23 | 196.47
2009-08-24 | 2003-08-24 | 196.39
2009-08-25 | 2003-08-25 | 195.36
2009-08-26 | 2003-08-26 | 194.98
2009-08-27 | 2003-08-27 | 195.62
2009-08-28 | 2003-08-28 | 196.36
2009-08-29 | 2003-08-29 | 195.91
2009-08-30 | 2003-08-30 | 196.18
2009-08-31 | 2003-08-31 | 196.09
2009-09-01 | 2003-09-01 | 195.56
2009-09-02 | 2003-09-02 | 195.08
2009-09-03 | 2003-09-03 | 194.59
2009-09-04 | 2003-09-04 | 194.33
2009-09-05 | 2003-09-05 | 194.07
2009-09-06 | 2003-09-06 | 197.02
2009-09-07 | 2003-09-07 | 197.22
2009-09-08 | 2003-09-08 | 196.72
2009-09-09 | 2003-09-09 | 195.55
2009-09-10 | 2003-09-10 | 194.99
2009-09-11 | 2003-09-11 | 196.93
2009-09-12 | 2003-09-12 | 197.31
2009-09-13 | 2003-09-13 | 197 | 196.43
2009-09-14 | 2003-09-14 | 195.83
2009-09-15 | 2003-09-15 | 195.14
2009-09-16 | 2003-09-16 | 194.79
2009-09-17 | 2003-09-17 | 194.54
2009-09-18 | 2003-09-18 | 194.39
2009-09-19 | 2003-09-19 | 194.36
2009-09-20 | 2003-09-20 | 195.4 | 194.08
2009-09-21 | 2003-09-21 | 195.37
2009-09-22 | 2003-09-22 | 194.47
2009-09-23 | 2003-09-23 | 194.06
2009-09-24 | 2003-09-24 | 193.87
2009-09-25 | 2003-09-25 | 193.89
2009-09-26 | 2003-09-26 | 193.86
2009-09-27 | 2003-09-27 | 193.89
2009-09-28 | 2003-09-28 | 193.85
2009-09-29 | 2003-09-29 | 193.76
2009-09-30 | 2003-09-30 | 193.72 | 193.75
2009-10-01 | 2003-10-01 | 193.69
2009-10-02 | 2003-10-02 | 194.04
2009-10-03 | 2003-10-03 | 194.05
2009-10-04 | 2003-10-04 | 193.68
2009-10-05 | 2003-10-05 | 193.48 | 193.41
2009-10-06 | 2003-10-06 | 193.84
2009-10-07 | 2003-10-07 | 194.2
2009-10-08 | 2003-10-08 | 194.1
2009-10-09 | 2003-10-09 | 193.68
2009-10-10 | 2003-10-10 | 193.46 | 193.43
2009-10-11 | 2003-10-11 | 193.39
2009-10-12 | 2003-10-12 | 194.07 |  |  | 192.2
2009-10-13 | 2003-10-13 | 194.16
2009-10-14 | 2003-10-14 | 193.61
2009-10-15 | 2003-10-15 | 193.37
2009-10-16 | 2003-10-16 | 193.29
2009-10-17 | 2003-10-17 | 193.21
2009-10-18 | 2003-10-18 | 193.17
2009-10-19 | 2003-10-19 | 193.12
2009-10-20 | 2003-10-20 | 193.06 | 193.06
2009-10-21 | 2003-10-21 | 193.03
2009-10-22 | 2003-10-22 | 192.99
2009-10-23 | 2003-10-23 | 192.96
2009-10-24 | 2003-10-24 | 193.49
2009-10-25 | 2003-10-25 | 193
2009-10-26 | 2003-10-26 | 193.2
2009-10-27 | 2003-10-27 | 193.2
2009-10-28 | 2003-10-28 | 193.04
2009-10-29 | 2003-10-29 | 192.94
2009-10-30 | 2003-10-30 | 192.93
2009-10-31 | 2003-10-31 | 192.91
2009-11-01 | 2003-11-01 | 192.87 | 192.87
2009-11-02 | 2003-11-02 | 192.87
2009-11-03 | 2003-11-03 | 192.95
2009-11-04 | 2003-11-04 | 192.85
2009-11-05 | 2003-11-05 | 192.79
2009-11-06 | 2003-11-06 | 192.76
2009-11-07 | 2003-11-07 | 192.73
2009-11-08 | 2003-11-08 | 192.76
2009-11-09 | 2003-11-09 | 192.87
2009-11-10 | 2003-11-10 | 192.94
2009-11-11 | 2003-11-11 | 192.87
2009-11-12 | 2003-11-12 | 192.87
2009-11-13 | 2003-11-13 | 192.77
2009-11-14 | 2003-11-14 | 192.74
2009-11-15 | 2003-11-15 | 192.67
2009-11-16 | 2003-11-16 | 192.65 | 192.65
2009-11-17 | 2003-11-17 | 192.65
2009-11-18 | 2003-11-18 | 192.62
2009-11-19 | 2003-11-19 | 192.6
2009-11-20 | 2003-11-20 | 192.58
2009-11-21 | 2003-11-21 | 192.56 | 192.56
2009-11-22 | 2003-11-22 | 192.54
2009-11-23 | 2003-11-23 | 192.53
2009-11-24 | 2003-11-24 | 192.52
2009-11-25 | 2003-11-25 | 192.51
2009-11-26 | 2003-11-26 | 192.5
2009-11-27 | 2003-11-27 | 192.49
2009-11-28 | 2003-11-28 | 192.48
2009-11-29 | 2003-11-29 | 192.46
2009-11-30 | 2003-11-30 | 192.45
2009-12-01 | 2003-12-01 | 192.44
2009-12-02 | 2003-12-02 | 192.43
2009-12-03 | 2003-12-03 | 192.42
2009-12-04 | 2003-12-04 | 192.42
2009-12-05 | 2003-12-05 | 192.431
2009-12-06 | 2003-12-06 | 192.41 | 192.41
2009-12-07 | 2003-12-07 | 192.4
2009-12-08 | 2003-12-08 | 192.39
2009-12-09 | 2003-12-09 | 192.39
2009-12-10 | 2003-12-10 | 192.39
2009-12-11 | 2003-12-11 | 192.38
2009-12-12 | 2003-12-12 | 192.36
2009-12-13 | 2003-12-13 | 192.36
2009-12-14 | 2003-12-14 | 192.365
2009-12-15 | 2003-12-15 | 192.35
2009-12-16 | 2003-12-16 | 192.35
2009-12-17 | 2003-12-17 | 192.34
2009-12-18 | 2003-12-18 | 192.37
2009-12-19 | 2003-12-19 | 192.38
2009-12-20 | 2003-12-20 | 192.37
2009-12-21 | 2003-12-21 | 192.33
2009-12-22 | 2003-12-22 | 192.33
2009-12-23 | 2003-12-23 | 192.32 | 192.31
2009-12-24 | 2003-12-24 | 192.31
2009-12-25 | 2003-12-25 | 192.3
2009-12-26 | 2003-12-26 | 192.29
2009-12-27 | 2003-12-27 | 192.28
2009-12-28 | 2003-12-28 | 192.28
2009-12-29 | 2003-12-29 | 192.28
2009-12-30 | 2003-12-30 | 192.27
2009-12-31 | 2003-12-31 | 192.27
2010-01-01 | 2004-01-01 | 192.27
2010-01-02 | 2004-01-02 | 192.27
2010-01-03 | 2004-01-03 | 192.29
2010-01-04 | 2004-01-04 | 192.31
2010-01-05 | 2004-01-05 | 192.36 | 192.32
2010-01-06 | 2004-01-06 | 192.44
2010-01-07 | 2004-01-07 | 192.47
2010-01-08 | 2004-01-08 | 192.4
2010-01-09 | 2004-01-09 | 192.37
2010-01-10 | 2004-01-10 | 192.36
2010-01-11 | 2004-01-11 | 192.44
2010-01-12 | 2004-01-12 | 192.57
2010-01-13 | 2004-01-13 | 192.63
2010-01-14 | 2004-01-14 | 192.51
2010-01-15 | 2004-01-15 | 192.44
2010-01-16 | 2004-01-16 | 192.35 | 192.61
2010-01-17 | 2004-01-17 | 192.32
2010-01-18 | 2004-01-18 | 192.3
2010-01-19 | 2004-01-19 | 192.28
2010-01-20 | 2004-01-20 | 192.27
2010-01-21 | 2004-01-21 | 192.26
2010-01-22 | 2004-01-22 | 192.26
2010-01-23 | 2004-01-23 | 192.26 | 192.27
2010-01-24 | 2004-01-24 | 192.27
2010-01-25 | 2004-01-25 | 192.27
2010-01-26 | 2004-01-26 | 192.2
2010-01-27 | 2004-01-27 | 192.2
2010-01-28 | 2004-01-28 | 192.15
2010-01-29 | 2004-01-29 | 192.14
2010-01-30 | 2004-01-30 | 192.14
2010-01-31 | 2004-01-31 | 192.14
2010-02-01 | 2004-02-01 | 192.14
2010-02-02 | 2004-02-02 | 192.14
2010-02-03 | 2004-02-03 | 192.13
2010-02-04 | 2004-02-04 | 192.13
2010-02-05 | 2004-02-05 | 192.13
2010-02-06 | 2004-02-06 | 192.14
2010-02-07 | 2004-02-07 | 192.11
2010-02-08 | 2004-02-08 | 192.11
2010-02-09 | 2004-02-09 | 192.09
2010-02-10 | 2004-02-10 | 192.09
2010-02-11 | 2004-02-11 | 192.1
2010-02-12 | 2004-02-12 | 192.08
2010-02-13 | 2004-02-13 | 192.08
2010-02-14 | 2004-02-14 | 192.07 | 192.07
2010-02-15 | 2004-02-15 | 192.07
2010-02-16 | 2004-02-16 | 192.07
2010-02-17 | 2004-02-17 | 192.06
2010-02-18 | 2004-02-18 | 192.06
2010-02-19 | 2004-02-19 | 192.06
2010-02-20 | 2004-02-20 | 192.05
2010-02-21 | 2004-02-21 | 192.04
2010-02-22 | 2004-02-22 | 192.03
2010-02-23 | 2004-02-23 | 192.03
2010-02-24 | 2004-02-24 | 192.02
2010-02-25 | 2004-02-25 | 192.01
2010-02-26 | 2004-02-26 | 191.99
2010-02-27 | 2004-02-27 | 191.98
2010-02-28 | 2004-02-28 | 191.98
2010-03-01 | 2004-02-29 | 191.98
2010-03-02 | 2004-03-01 | 191.97
2010-03-03 | 2004-03-02 | 191.97
2010-03-04 | 2004-03-03 | 191.96
2010-03-05 | 2004-03-04 | 191.96
2010-03-06 | 2004-03-05 | 191.96
2010-03-07 | 2004-03-06 | 191.95
2010-03-08 | 2004-03-07 | 191.95
2010-03-09 | 2004-03-08 | 191.94
2010-03-10 | 2004-03-09 | 191.94
2010-03-11 | 2004-03-10 | 191.94
2010-03-12 | 2004-03-11 | 191.93
2010-03-13 | 2004-03-12 | 191.93
2010-03-14 | 2004-03-13 | 191.92 | 191.91
2010-03-15 | 2004-03-14 | 191.9
2010-03-16 | 2004-03-15 | 191.89
2010-03-17 | 2004-03-16 | 191.89
2010-03-18 | 2004-03-17 | 191.89
2010-03-19 | 2004-03-18 | 191.89
2010-03-20 | 2004-03-19 | 191.89
2010-03-21 | 2004-03-20 | 191.88
2010-03-22 | 2004-03-21 | 191.88
2010-03-23 | 2004-03-22 | 191.88
2010-03-24 | 2004-03-23 | 191.87
2010-03-25 | 2004-03-24 | 191.87
2010-03-26 | 2004-03-25 | 191.86
2010-03-27 | 2004-03-26 | 191.86
2010-03-28 | 2004-03-27 | 191.86
2010-03-29 | 2004-03-28 | 191.86
2010-03-30 | 2004-03-29 | 191.88
2010-03-31 | 2004-03-30 | 191.9
2010-04-01 | 2004-03-31