## การคำนวณตะกอน
การคำนวณตะกอน สถานี P.79
วันทำการ | Petri | Petri dishes | Petri dishes | น้ำหนัก | น้ำหนัก | น้ำหนัก | Bottle | น้ำหนัก | น้ำหนัก
( ว/ด/ป ) | dishes | + | + | ตะกอน | ตะกอน | น้ำ | No | น้ำ + ขวด | ขวดเปล่า
| No. | กระดาษเปล่า | กระดาษตะกอน | ( A - B ) | ppm | ( D - E ) | ขวด
|  | B | A | C |  | F |  | D | E
1957-04-04 | 13 | 86.7112 | 86.7171 | 0.0059 | 17.2636 | 341.76 | 1 | 718.03 | 376.27
| 14 | 85.9402 | 85.9469 | 0.0067 | 19.4445 | 344.57 | 2 | 712.86 | 368.29
| 15 | 87.0202 | 87.0263 | 0.0061 | 17.7156 | 344.33 | 3 | 710.06 | 365.73
1957-04-22 | 16 | 86.1699 | 86.177 | 0.0071 | 21.1561 | 335.6 | 4 | 820.18 | 484.58
| 17 | 87.2467 | 87.2549 | 0.0082 | 26.2358 | 312.55 | 5 | 837.05 | 524.5
| 18 | 85.163 | 85.1706 | 0.0076 | 23.6348 | 321.56 | 6 | 877.89 | 556.33
1957-05-02 | 25 | 87.0357 | 87.0383 | 0.0026 | 9.6953 | 268.17 | 7 | 592.39 | 324.22
| 26 | 85.7842 | 85.7895 | 0.0053 | 19.6938 | 269.12 | 8 | 616.25 | 347.13
| 27 | 86.2996 | 86.3051 | 0.0055 | 18.2609 | 301.19 | 9 | 600.78 | 299.59
1957-05-15 | 28 | 87.1974 | 87.2016 | 0.0042 | 15.6711 | 268.01 | 10 | 850.92 | 582.91
| 29 | 85.2225 | 85.2266 | 0.0041 | 12.6915 | 323.05 | 11 | 760.54 | 437.49
| 30 | 84.952 | 84.9561 | 0.0041 | 15.574 | 263.26 | 12 | 797.05 | 533.79
1957-05-23 | 31 | 86.0298 | 86.0338 | 0.004 | 18.274 | 218.89 | 13 | 603.33 | 384.44
| 32 | 84.9951 | 84.9978 | 0.0027 | 11.9554 | 225.84 | 14 | 759 | 533.16
| 33 | 84.7918 | 84.793 | 0.0012 | 6.0033 | 199.89 | 15 | 553.84 | 353.95
1957-06-04 | 10 | 85.0448 | 85.0504 | 0.0056 | 19.7503 | 283.54 | 16 | 677.68 | 394.14
| 11 | 86.0574 | 86.0664 | 0.009 | 29.4686 | 305.41 | 17 | 842.83 | 537.42
| 12 | 84.7919 | 84.7993 | 0.0074 | 27.4155 | 269.92 | 18 | 826.29 | 556.37
1957-06-16 | 13 | 86.6938 | 86.6955 | 0.0017 | 5.6898 | 298.78 | 19 | 793.45 | 494.67
| 14 | 85.9091 | 85.9135 | 0.0044 | 14.9431 | 294.45 | 20 | 839.56 | 545.11
| 15 | 86.9701 | 86.9701 | 0 | 0 | 267.6 | 21 | 808.88 | 541.28
1957-06-25 | 16 | 86.1167 | 86.1175 | 0.0008 | 2.4281 | 329.48 | 22 | 699.03 | 369.55
| 17 | 87.1913 | 87.1913 | 0 | 0 | 289.49 | 23 | 833.85 | 544.36
| 18 | 85.0945 | 85.0951 | 0.0006 | 2.1576 | 278.09 | 24 | 843.42 | 565.33
1957-07-03 | 19 | 88.9674 | 88.9691 | 0.0017 | 6.2042 | 274.01 | 25 | 622.81 | 348.8
| 20 | 84.6612 | 84.6772 | 0.016 | 45.8781 | 348.75 | 26 | 675.07 | 326.32
| 21 | 86.3492 | 86.3667 | 0.0175 | 60.6376 | 288.6 | 27 | 799.78 | 511.18
1957-07-16 | 22 | 85.1352 | 85.1383 | 0.0031 | 9.933 | 312.09 | 28 | 777.44 | 465.35
| 23 | 87.6856 | 87.6891 | 0.0035 | 11.4428 | 305.87 | 29 | 680.9 | 375.03
| 24 | 88.0576 | 88.0597 | 0.0021 | 7.8705 | 266.82 | 30 | 819.83 | 553.01
1957-07-24 | 25 | 87.0925 | 87.101 | 0.0085 | 27.6972 | 306.89 | 31 | 700.96 | 394.07
| 26 | 85.839 | 85.8521 | 0.0131 | 41.7663 | 313.65 | 32 | 630.77 | 317.12
| 27 | 86.3296 | 86.3415 | 0.0119 | 40.4748 | 294.01 | 33 | 788.85 | 494.84
1957-08-06 | 1 | 85.425 | 85.4457 | 0.0207 | 70.1933 | 294.9 | 34 | 696.98 | 402.08
| 2 | 87.4925 | 87.5163 | 0.0238 | 71.9729 | 330.68 | 35 | 697.44 | 366.76
| 3 | 85.857 | 85.8802 | 0.0232 | 85.3067 | 271.96 | 36 | 789.85 | 517.89
1957-08-14 | 4 | 85.0203 | 85.0388 | 0.0185 | 66.0054 | 280.28 | 37 | 678.94 | 398.66
| 5 | 85.0429 | 85.0596 | 0.0167 | 49.0743 | 340.3 | 38 | 858.79 | 518.49
| 6 | 87.4139 | 87.4378 | 0.0239 | 79.9545 | 298.92 | 39 | 736.56 | 437.64
1957-08-20 | 7 | 86.4531 | 86.759 | 0.3059 | 938.6315 | 325.9 | 40 | 698.68 | 372.78
| 8 | 84.796 | 84.8377 | 0.0417 | 122.0333 | 341.71 | 41 | 709.34 | 367.63
| 9 | 87.6461 | 87.6737 | 0.0276 | 110.639 | 249.46 | 42 | 832.45 | 582.99
1957-09-10 | 1 | 85.3724 | 85.3824 | 0.01 | 37.5432 | 266.36 | 43 | 803.7 | 537.34
| 2 | 87.4332 | 87.4415 | 0.0083 | 25.703 | 322.92 | 44 | 649.15 | 326.23
| 3 | 85.836 | 85.8479 | 0.0119 | 40.1187 | 296.62 | 45 | 645.58 | 348.96
1957-09-18 | 4 | 84.9948 | 85.0032 | 0.0084 | 37.0468 | 226.74 | 46 | 735.71 | 508.97
| 5 | 85.0018 | 85.0132 | 0.0114 | 35.7894 | 318.53 | 47 | 700.1 | 381.57
| 6 | 87.3541 | 87.3625 | 0.0084 | 28.3238 | 296.57 | 48 | 707.42 | 410.85
1957-09-24 | 7 | 86.4108 | 86.4163 | 0.0055 | 22.2717 | 246.95 | 49 | 822.51 | 575.56
| 8 | 84.7747 | 84.7842 | 0.0095 | 36.8303 | 257.94 | 50 | 803.31 | 545.37
| 9 | 87.6402 | 87.6474 | 0.0072 | 30.1748 | 238.61 | 51 | 774.92 | 536.31
1957-10-02 | 19 | 88.9606 | 88.9659 | 0.0053 | 23.5305 | 225.24 | 52 | 586.72 | 361.48
| 20 | 84.657 | 84.6595 | 0.0025 | 10.1276 | 246.85 | 53 | 825.72 | 578.87
| 21 | 86.3462 | 86.3553 | 0.0091 | 30.3364 | 299.97 | 54 | 645.09 | 345.12
1957-10-13 | 22 | 85.1275 | 85.1326 | 0.0051 | 19.0526 | 267.68 | 55 | 820.61 | 552.93
| 23 | 87.6996 | 87.7018 | 0.0022 | 7.0853 | 310.5 | 56 | 610.12 | 299.62
| 24 | 88.0778 | 88.0793 | 0.0015 | 6.1622 | 243.42 | 57 | 752.4 | 508.98
1957-10-29 | 25 | 87.0592 | 87.0609 | 0.0017 | 5.9194 | 287.19 | 58 | 805.7 | 518.51
| 26 | 85.8005 | 85.8009 | 0.0004 | 1.877 | 213.11 | 59 | 854.86 | 641.75
| 27 | 86.3078 | 86.3108 | 0.003 | 10.261 | 292.37 | 60 | 776.91 | 484.54
1957-11-06 | 1 | 85.397 | 85.398 | 0.001 | 3.4244 | 292.02 | 61 | 803.23 | 511.21
| 2 | 87.4851 | 87.4895 | 0.0044 | 13.8574 | 317.52 | 62 | 836.06 | 518.54
| 3 | 85.8623 | 85.8664 | 0.0041 | 14.0118 | 292.61 | 63 | 802.98 | 510.37
1957-11-12 | 4 | 85.0003 | 85.0087 | 0.0084 | 29.9829 | 280.16 | 64 | 806.64 | 526.48
| 5 | 85.0397 | 85.049 | 0.0093 | 32.9378 | 282.35 | 65 | 846.82 | 564.47
| 6 | 87.4028 | 87.4057 | 0.0029 | 10.6465 | 272.39 | 66 | 749.75 | 477.36
1957-11-21 | 7 | 86.4338 | 86.4356 | 0.0018 | 5.6474 | 318.73 | 67 | 665.94 | 347.21
| 8 | 84.8044 | 84.8066 | 0.0022 | 7.5057 | 293.11 | 68 | 847.64 | 554.53
| 9 | 87.659 | 87.6648 | 0.0058 | 18.3069 | 316.82 | 69 | 637.08 | 320.26
1957-12-02 | 28 | 87.2117 | 87.2142 | 0.0025 | 9.5771 | 261.04 | 70 | 876.38 | 615.34
| 29 | 85.25 | 85.2511 | 0.0011 | 3.301 | 333.23 | 71 | 705.62 | 372.39
| 30 | 84.9698 | 84.9713 | 0.0015 | 5.1322 | 292.27 | 72 | 652.58 | 360.31
1957-12-16 | 31 | 84.8842 | 84.8846 | 0.0004 | 1.4143 | 282.82 | 73 | 636.81 | 353.99
| 32 | 85.0216 | 85.0228 | 0.0012 | 4.6012 | 260.8 | 74 | 832.46 | 571.66
| 33 | 86.0003 | 86.001 | 0.0007 | 3.1263 | 223.91 | 75 | 868.43 | 644.52
1957-12-23 | 34 | 83.7378 | 83.7442 | 0.0064 | 25.1889 | 254.08 | 76 | 804.65 | 550.57
| 35 | 85.017 | 85.0217 | 0.0047 | 20.3155 | 231.35 | 77 | 854.16 | 622.81
| 36 | 84.578 | 84.5832 | 0.0052 | 18.5304 | 280.62 | 78 | 811.26 | 530.64
1958-01-05 | 28 | 87.2437 | 87.2474 | 0.0037 | 11.5021 | 321.68 | 79 | 847.79 | 526.11
| 29 | 85.2636 | 85.2684 | 0.0048 | 14.7388 | 325.67 | 80 | 813.37 | 487.7
| 30 | 84.9866 | 84.9905 | 0.0039 | 13.1402 | 296.8 | 81 | 850.93 | 554.13
1958-01-13 | 31 | 84.9042 | 84.907 | 0.0028 | 9.847 | 284.35 | 82 | 784.15 | 499.8
| 32 | 85.0333 | 85.0352 | 0.0019 | 6.7326 | 282.21 | 83 | 759.2 | 476.99
| 33 | 86.0143 | 86.0188 | 0.0045 | 16.8894 | 266.44 | 84 | 624.52 | 358.08
1958-01-21 | 34 | 83.7527 | 83.7581 | 0.0054 | 19.0745 | 283.1 | 85 | 794.3 | 511.2
| 35 | 85.0184 | 85.0214 | 0.003 | 9.6395 | 311.22 | 86 | 684.95 | 373.73
| 36 | 84.604 | 84.6053 | 0.0013 | 4.6665 | 278.58 | 87 | 741.31 | 462.73
1958-02-02 | 19 | 88.9591 | 88.9604 | 0.0013 | 4.2041 | 309.22 | 88 | 774.48 | 465.26
| 20 | 84.6573 | 84.6654 | 0.0081 | 28.1935 | 287.3 | 89 | 665.38 | 378.08
| 21 | 86.3765 | 86.3784 | 0.0019 | 8.3064 | 228.74 | 90 | 639.53 | 410.79
1958-02-11 | 22 | 85.131 | 85.1354 | 0.0044 | 14.4856 | 303.75 | 91 | 701.69 | 397.94
| 23 | 87.6834 | 87.6951 | 0.0117 | 34.2596 | 341.51 | 92 | 710.71 | 369.2
| 24 | 88.0514 | 88.0545 | 0.0031 | 11.4896 | 269.81 | 93 | 822.67 | 552.86
1958-03-11 | 25 | 87.0847 | 87.0855 | 0.0008 | 2.8785 | 277.92 | 94 | 678.67 | 400.75
| 26 | 85.8183 | 85.823 | 0.0047 | 17.2016 | 273.23 | 95 | 825.6 | 552.37
| 27 | 86.3445 | 86.3531 | 0.0086 | 30.1818 | 284.94 | 96 | 646.93 | 361.99
1958-03-26 | 28 | 87.2463 | 87.2563 | 0.01 | 34.9077 | 286.47 | 97 | 778.09 | 491.62
| 29 | 85.2758 | 85.276 | 0.0002 | 0.77652 | 257.56 | 98 | 787.75 | 530.19
| 30 | 84.9973 | 84.9985 | 0.0012 | 4.1244 | 290.95 | 99 | 817.81 | 526.86
1958-04-02 | 13 | 86.7384 | 86.745 | 0.0066 | 26.7434 | 246.79 | 1 | 808.7 | 561.91
| 14 | 85.9409 | 85.9491 | 0.0082 | 30.9633 | 264.83 | 2 | 830.08 | 565.25
| 15 | 86.993 | 86.9979 | 0.0049 | 15.8874 | 308.42 | 3 | 817.23 | 508.81
1958-04-22 | 16 | 86.1572 | 86.1618 | 0.0046 | 13.6653 | 336.62 | 4 | 675.97 | 339.35
| 17 | 87.2357 | 87.2461 | 0.0104 | 37.6825 | 275.99 | 5 | 817.98 | 541.99
| 18 | 85.1716 | 85.1762 | 0.0046 | 14.4973 | 317.3 | 6 | 881.12 | 563.82
1958-05-01 | 1 | 85.3131 | 85.3265 | 0.0134 | 41.3007 | 324.45 | 7 | 644.47 | 320.02
| 2 | 87.4358 | 87.4507 | 0.0149 | 51.8351 | 287.45 | 8 | 634.45 | 347
| 3 | 85.8291 | 85.8405 | 0.0114 | 37.7009 | 302.38 | 9 | 814.16 | 511.78
1958-05-20 | 4 | 84.9752 | 84.9773 | 0.0021 | 7.5409 | 278.48 | 10 | 787.23 | 508.75
| 5 | 85.024 | 85.0271 | 0.0031 | 9.3219 | 332.55 | 11 | 671.82 | 339.27
| 6 | 87.3938 | 87.3975 | 0.0037 | 11.999 | 308.36 | 12 | 686.44 | 378.08
1958-05-27 | 7 | 86.4451 | 86.4545 | 0.0094 | 32.2138 | 291.8 | 13 | 800.13 | 508.33
| 8 | 84.7943 | 84.7958 | 0.0015 | 4.661 | 321.82 | 14 | 691.33 | 369.51
| 9 | 87.6442 | 87.6476 | 0.0034 | 11.733 | 289.78 | 15 | 820.3 | 530.52
1958-06-05 | 19 | 88.9522 | 88.954 | 0.0018 | 6.5936 | 272.99 | 16 | 809.41 | 536.42
| 20 | 84.6601 | 84.661 | 0.0009 | 2.7964 | 321.84 | 17 | 683.81 | 361.97
| 21 | 86.3435 | 86.3446 | 0.0011 | 3.7718 | 291.64 | 18 | 806.26 | 514.62
1958-06-19 | 22 | 85.128 | 85.1286 | 0.0006 | 2.0933 | 286.63 | 19 | 810.08 | 523.45
| 23 | 87.6904 | 87.6911 | 0.0007 | 2.2982 | 304.59 | 20 | 799.15 | 494.56
| 24 | 88.1047 | 88.1051 | 0.0004 | 1.3415 | 298.17 | 21 | 789.83 | 491.66
1958-06-26 | 25 | 87.0852 | 87.0865 | 0.0013 | 4.5025 | 288.73 | 22 | 797.63 | 508.9
| 26 | 85.8063 | 85.8066 | 0.0003 | 0.91589 | 327.55 | 23 | 707.94 | 380.39
| 27 | 86.335 | 86.3358 | 0.0008 | 2.5792 | 310.17 | 24 | 830.92 | 520.75
1958-07-01 | 19 | 88.9682 | 88.9727 | 0.0045 | 12.8034 | 351.47 | 25 | 706.35 | 354.88
| 20 | 84.6558 | 84.6674 | 0.0116 | 40.696 | 285.04 | 26 | 841.51 | 556.47
| 21 | 86.353 | 86.3618 | 0.0088 | 31.3882 | 280.36 | 27 | 833.68 | 553.32
1958-07-16 | 22 | 85.1538 | 85.1608 | 0.007 | 21.182 | 330.47 | 28 | 695.11 | 364.64
| 23 | 87.7038 | 87.7081 | 0.0043 | 13.0798 | 328.75 | 29 | 705.99 | 377.24
| 24 | 88.0728 | 88.0815 | 0.0087 | 28.2642 | 307.81 | 30 | 830.69 | 522.88
1958-07-22 | 25 | 87.085 | 87.109 | 0.024 | 75.6453 | 317.27 | 31 | 593.24 | 275.97
| 26 | 85.8315 | 85.8613 | 0.0298 | 100.0739 | 297.78 | 32 | 818.39 | 520.61
| 27 | 86.3422 | 86.3674 | 0.0252 | 94.9403 | 265.43 | 33 | 805.81 | 540.38
1958-08-06 | 25 | 87.0848 | 87.1013 | 0.0165 | 46.4018 | 355.59 | 34 | 707.69 | 352.1
| 26 | 87.83 | 87.8411 | 0.0111 | 33.0387 | 335.97 | 35 | 677.66 | 341.69
| 27 | 86.339 | 86.3538 | 0.0148 | 41.5952 | 355.81 | 36 | 725.32 | 369.51
1958-08-19 | 28 | 87.2268 | 87.2323 | 0.0055 | 18.9976 | 289.51 | 37 | 648.15 | 358.64
| 29 | 85.2772 | 85.2777 | 0.0005 | 1.7892 | 279.45 | 38 | 802.98 | 523.53
| 30 | 84.977 | 84.9795 | 0.0025 | 8.7685 | 285.11 | 39 | 769.22 | 484.11
1958-08-27 | 31 | 84.8875 | 84.8951 | 0.0076 | 23.4156 | 324.57 | 40 | 674.76 | 350.19
| 32 | 85.0107 | 85.0197 | 0.009 | 26.6115 | 338.2 | 41 | 611.13 | 272.93
| 33 | 86.015 | 86.0189 | 0.0039 | 14.9174 | 261.44 | 42 | 816.31 | 554.87
1958-09-03 | 19 | 88.961 | 88.9698 | 0.0088 | 25.9457 | 339.17 | 43 | 668.61 | 329.44
| 20 | 84.6305 | 84.6347 | 0.0042 | 12.7199 | 330.19 | 44 | 664.24 | 334.05
| 21 | 86.3413 | 86.3473 | 0.006 | 17.949 | 334.28 | 45 | 720.14 | 385.86
1958-09-16 | 22 | 85.109 | 85.1107 | 0.0017 | 5.1381 | 330.86 | 46 | 636.47 | 305.61
| 23 | 87.6592 | 87.6654 | 0.0062 | 22.1809 | 279.52 | 47 | 820.35 | 540.83
| 24 | 88.0535 | 88.0588 | 0.0053 | 18.8908 | 280.56 | 48 | 831.7 | 551.14
1958-09-24 | 25 | 87.0521 | 87.0532 | 0.0011 | 3.3022 | 333.11 | 49 | 708.25 | 375.14
| 26 | 85.7848 | 85.7864 | 0.0016 | 4.5006 | 355.51 | 50 | 725.76 | 370.25
| 27 | 86.2885 | 86.2913 | 0.0028 | 9.5632 | 292.79 | 51 | 830.2 | 537.41
1958-10-01 | 19 | 88.9587 | 88.9635 | 0.0048 | 15.4286 | 311.11 | 52 | 750.28 | 439.17
| 20 | 84.664 | 84.666 | 0.002 | 5.7981 | 344.94 | 53 | 810.28 | 465.34
| 21 | 86.3428 | 86.343 | 0.0002 | 0.76345 | 261.97 | 54 | 834.42 | 572.45
1958-10-28 | 22 | 85.1315 | 85.1372 | 0.0057 | 18.0009 | 316.65 | 55 | 685.92 | 369.27
| 23 | 87.6875 | 87.6923 | 0.0048 | 16.9899 | 282.52 | 56 | 813.21 | 530.69
| 24 | 88.0745 | 88.0785 | 0.004 | 10.4863 | 381.45 | 57 | 681.1 | 299.65
1958-11-05 | 1 | 85.3968 | 85.4084 | 0.0116 | 38.9366 | 297.92 | 58 | 785.55 | 487.63
| 2 | 87.4744 | 87.4834 | 0.009 | 31.348 | 287.1 | 59 | 839.62 | 552.52
| 3 | 85.8734 | 85.8858 | 0.0124 | 42.9051 | 289.01 | 60 | 827.05 | 538.04
1958-11-12 | 4 | 85.0314 | 85.1075 | 0.0761 | 210.4477 | 361.61 | 61 | 698.77 | 337.16
| 5 | 85.0515 | 85.1275 | 0.076 | 278.8377 | 272.56 | 62 | 841.97 | 569.41
| 6 | 87.3927 | 87.4685 | 0.0758 | 237.5133 | 319.14 | 63 | 665.69 | 346.55
1958-11-24 | 7 | 86.4383 | 86.4476 | 0.0093 | 25.9017 | 359.05 | 64 | 688.6 | 329.55
| 8 | 84.8162 | 84.8246 | 0.0084 | 25.3792 | 330.98 | 65 | 700.75 | 369.77
| 9 | 87.6626 | 87.674 | 0.0114 | 39.1847 | 290.93 | 66 | 835.99 | 545.06
1958-12-08 | 19 | 88.961 | 88.966 | 0.005 | 15.1117 | 330.87 | 67 | 695.48 | 364.61
| 20 | 84.6688 | 84.6728 | 0.004 | 11.8207 | 338.39 | 68 | 704.44 | 366.05
| 21 | 86.3516 | 86.3588 | 0.0072 | 25.9497 | 277.46 | 69 | 822 | 544.54
1958-12-24 | 22 | 85.1168 | 85.1255 | 0.0087 | 31.9137 | 272.61 | 70 | 828.24 | 555.63
| 23 | 87.6974 | 87.7058 | 0.0084 | 31.7568 | 264.51 | 71 | 773.41 | 508.9
| 24 | 88.074 | 88.081 | 0.007 | 24.8615 | 281.56 | 72 | 828.35 | 546.79
1959-01-12 | 1 | 85.3952 | 85.398 | 0.0028 | 9.0765 | 308.49 | 73 | 669.6 | 361.11
| 2 | 87.452 | 87.4554 | 0.0034 | 11.5579 | 294.17 | 74 | 674.44 | 380.27
| 3 | 85.8654 | 85.8684 | 0.003 | 10.6948 | 280.51 | 75 | 835.3 | 554.79
1959-01-28 | 4 | 84.9948 | 84.9952 | 0.0004 | 1.6305 | 245.32 | 76 | 812.98 | 567.66
| 5 | 85.0337 | 85.0355 | 0.0018 | 5.6472 | 318.74 | 77 | 670.68 | 351.94
| 6 | 87.371 | 87.3719 | 0.0009 | 3.1335 | 287.22 | 78 | 718.55 | 431.33
1959-02-10 | 25 | 87.0581 | 87.0658 | 0.0077 | 24.1092 | 319.38 | 79 | 618.79 | 299.41
| 26 | 85.7985 | 85.8033 | 0.0048 | 14.7456 | 325.52 | 80 | 618.14 | 292.62
| 27 | 86.3101 | 86.3168 | 0.0067 | 23.6732 | 283.02 | 81 | 662.13 | 379.11
1959-02-24 | 28 | 87.1888 | 87.1995 | 0.0107 | 36.1743 | 295.79 | 82 | 697.75 | 401.96
| 29 | 85.2338 | 85.2383 | 0.0045 | 17.3183 | 259.84 | 83 | 826.32 | 566.48
| 30 | 84.9461 | 84.9567 | 0.0106 | 37.3174 | 284.05 | 84 | 650.25 | 366.2
1959-03-03 | 1 | 85.4233 | 85.4236 | 0.0003 | 0.95966 | 312.61 | 85 | 659.14 | 346.53
| 2 | 87.4523 | 87.4525 | 0.0002 | 0.65671 | 304.55 | 86 | 807.31 | 502.76
| 3 | 85.8848 | 85.885 | 0.0002 | 0.56129 | 356.32 | 87 | 724.82 | 368.5
1959-03-25 | 4 | 85.0201 | 85.0227 | 0.0026 | 8.2932 | 313.51 | 88 | 816.72 | 503.21
| 5 | 85.0452 | 85.0483 | 0.0031 | 11.014 | 281.46 | 89 | 790.37 | 508.91
| 6 | 87.4103 | 87.4149 | 0.0046 | 16.0817 | 286.04 | 90 | 844.33 | 558.29
1959-04-05 | 13 | 86.7258 | 86.7314 | 0.0056 | 15.2763 | 366.58 | 1 | 709.09 | 342.51
| 14 | 85.9522 | 85.954 | 0.0018 | 5.3842 | 334.31 | 2 | 698.97 | 364.66
| 15 | 86.9986 | 87.0013 | 0.0027 | 9.2488 | 291.93 | 3 | 866.85 | 574.92
1959-04-19 | 16 | 86.1306 | 86.1335 | 0.0029 | 9.4614 | 306.51 | 4 | 757.66 | 451.15
| 17 | 87.218 | 87.2265 | 0.0085 | 23.4612 | 362.3 | 5 | 741.49 | 379.19
| 18 | 85.1516 | 85.1555 | 0.0039 | 11.3928 | 342.32 | 6 | 710.41 | 368.09
1959-05-04 | 13 | 86.707 | 86.7128 | 0.0058 | 20.2041 | 287.07 | 7 | 832.11 | 545.04
| 14 | 85.9267 | 85.9376 | 0.0109 | 40.5204 | 269 | 8 | 843.92 | 574.92
| 15 | 86.9883 | 86.9999 | 0.0116 | 30.6085 | 378.98 | 9 | 678.38 | 299.4
1959-05-18 | 16 | 86.1549 | 86.1614 | 0.0065 | 20.932 | 310.53 | 10 | 854.75 | 544.22
| 17 | 87.2357 | 87.2382 | 0.0025 | 7.3779 | 338.85 | 11 | 740.85 | 402
| 18 | 85.1458 | 85.1501 | 0.0043 | 14.6843 | 292.83 | 12 | 843.19 | 550.36
1959-06-01 | 10 | 85.078 | 85.0958 | 0.0178 | 54.0524 | 329.31 | 13 | 698.31 | 369
| 11 | 86.088 | 86.1055 | 0.0175 | 61.9864 | 282.32 | 14 | 782.96 | 500.64
| 12 | 84.8277 | 84.841 | 0.0133 | 43.109 | 308.52 | 15 | 826.91 | 518.39
1959-06-14 | 13 | 86.706 | 86.7237 | 0.0177 | 58.8255 | 300.89 | 16 | 823.9 | 523.01
| 14 | 85.9195 | 85.9533 | 0.0338 | 117.6962 | 287.18 | 17 | 800.15 | 512.97
| 15 | 86.9709 | 86.9869 | 0.016 | 54.9998 | 290.91 | 18 | 838.12 | 547.21
1959-06-21 | 16 | 86.1105 | 86.1292 | 0.0187 | 62.24 | 300.45 | 19 | 812.8 | 512.35
| 17 | 87.1961 | 87.211 | 0.0149 | 53.7266 | 277.33 | 20 | 814.15 | 536.82
| 18 | 85.141 | 85.1584 | 0.0174 | 57.1278 | 304.58 | 21 | 690.44 | 385.86
1959-07-01 | 19 | 88.9452 | 88.9527 | 0.0075 | 27.1238 | 276.51 | 22 | 850.15 | 573.64
| 20 | 84.626 | 84.6388 | 0.0128 | 39.858 | 321.14 | 23 | 690.49 | 369.35
| 21 | 86.3427 | 86.3555 | 0.0128 | 40.1985 | 318.42 | 24 | 668.07 | 349.65
1959-07-11 | 22 | 85.1339 | 85.1445 | 0.0106 | 30.3829 | 348.88 | 25 | 674.99 | 326.11
| 23 | 87.6828 | 87.6932 | 0.0104 | 31.5343 | 329.8 | 26 | 728.19 | 398.39
| 24 | 88.0619 | 88.0717 | 0.0098 | 34.1428 | 287.03 | 27 | 834.93 | 547.9
1959-07-26 | 25 | 87.0716 | 87.0789 | 0.0073 | 22.1065 | 330.22 | 28 | 718.71 | 388.49
| 26 | 85.8237 | 85.8344 | 0.0107 | 31.064 | 344.45 | 29 | 723.04 | 378.59
| 27 | 86.324 | 86.3352 | 0.0112 | 32.4883 | 344.74 | 30 | 730.65 | 385.91
1959-08-09 | 19 | 88.9726 | 88.9813 | 0.0087 | 26.4913 | 328.41 | 31 | 705.77 | 377.36
| 20 | 84.6736 | 84.6813 | 0.0077 | 22.6511 | 339.94 | 32 | 693.86 | 353.92
| 21 | 86.3809 | 86.3825 | 0.0016 | 5.1202 | 312.49 | 33 | 812.28 | 499.79
1959-08-16 | 22 | 85.1553 | 85.1586 | 0.0033 | 10.8653 | 303.72 | 34 | 826.5 | 522.78
| 23 | 87.6847 | 87.6877 | 0.003 | 9.8997 | 303.04 | 35 | 861.09 | 558.05
| 24 | 88.0592 | 88.0691 | 0.0099 | 27.471 | 360.38 | 36 | 685.59 | 325.21
1959-08-26 | 25 | 87.0733 | 87.0759 | 0.0026 | 6.7786 | 383.56 | 37 | 753.24 | 369.68
| 26 | 85.8272 | 85.8283 | 0.0011 | 3.5879 | 306.59 | 38 | 858.19 | 551.6
| 27 | 86.3391 | 86.3411 | 0.002 | 5.6394 | 354.65 | 39 | 709.55 | 354.9
1959-09-01 | 19 | 88.9588 | 88.9666 | 0.0078 | 24.6088 | 316.96 | 40 | 663.72 | 346.76
| 20 | 84.6531 | 84.659 | 0.0059 | 23.2769 | 253.47 | 41 | 836.39 | 582.92
| 21 | 86.3513 | 86.3599 | 0.0086 | 30.8465 | 278.8 | 42 | 684.31 | 405.51
1959-09-09 | 22 | 85.1362 | 85.1776 | 0.0414 | 135.5644 | 305.39 | 43 | 789.87 | 484.48
| 23 | 87.6985 | 87.7404 | 0.0419 | 147.1105 | 284.82 | 44 | 741.92 | 457.1
| 24 | 88.0562 | 88.0952 | 0.039 | 147.5987 | 264.23 | 45 | 686.1 | 421.87
1959-09-26 | 25 | 87.052 | 87.0543 | 0.0023 | 8.8305 | 260.46 | 46 | 776.89 | 516.43
| 26 | 85.8145 | 85.8163 | 0.0018 | 6.0678 | 296.65 | 47 | 620.72 | 324.07
| 27 | 86.3348 | 86.337 | 0.0022 | 7.4062 | 297.05 | 48 | 650.77 | 353.72
1959-10-04 | 19 | 88.9784 | 89.0154 | 0.037 | 116.6861 | 317.09 | 49 | 874.91 | 557.82
| 20 | 84.6578 | 84.6989 | 0.0411 | 129.6326 | 317.05 | 50 | 735.01 | 417.96
| 21 | 86.3389 | 86.38 | 0.0411 | 126.7775 | 324.19 | 51 | 853.93 | 529.74
1959-10-13 | 22 | 85.1235 | 85.1601 | 0.0366 | 116.3382 | 314.6 | 52 | 861.2 | 546.6
| 23 | 87.6832 | 87.7178 | 0.0346 | 116.049 | 298.15 | 53 | 843.63 | 545.48
| 24 | 88.0813 | 88.128 | 0.0467 | 120.1441 | 388.7 | 54 | 735.94 | 347.24
1959-10-25 | 25 | 87.0496 | 87.0911 | 0.0415 | 124.3371 | 333.77 | 55 | 805.73 | 471.96
| 26 | 85.8101 | 85.8508 | 0.0407 | 125.9828 | 323.06 | 56 | 723.99 | 400.93
| 27 | 86.3319 | 86.3714 | 0.0395 | 124.7158 | 316.72 | 57 | 822.68 | 505.96
1959-11-09 | 19 | 88.9613 | 88.9654 | 0.0041 | 12.4726 | 328.72 | 58 | 703.65 | 374.93
| 20 | 84.6626 | 84.6697 | 0.0071 | 23.4843 | 302.33 | 59 | 825.4 | 523.07
| 21 | 86.3606 | 86.3678 | 0.0072 | 24.2694 | 296.67 | 60 | 849.04 | 552.37
1959-11-15 | 22 | 85.1356 | 85.1433 | 0.0077 | 25.878 | 297.55 | 61 | 855.41 | 557.86
| 23 | 87.6776 | 87.6821 | 0.0045 | 14.7353 | 305.39 | 62 | 723.24 | 417.85
| 24 | 88.0614 | 88.0691 | 0.0077 | 22.6504 | 339.95 | 63 | 716.12 | 376.17
1959-11-23 | 25 | 87.0636 | 87.0718 | 0.0082 | 23.7207 | 345.69 | 64 | 747.49 | 401.8
| 26 | 85.7961 | 85.809 | 0.0129 | 41.1352 | 313.6 | 65 | 804.81 | 491.21
| 27 | 86.319 | 86.3319 | 0.0129 | 42.201 | 305.68 | 66 | 808.54 | 502.86
1959-12-23 | 31 | 84.899 | 84.9078 | 0.0088 | 29.0573 | 302.85 | 67 | 623.86 | 321.01
| 32 | 85.002 | 85.0086 | 0.0066 | 26.0181 | 253.67 | 68 | 884.83 | 631.16
| 33 | 86.0148 | 86.0229 | 0.0081 | 31.1395 | 260.12 | 69 | 802.93 | 542.81
1959-12-28 | 34 | 83.7345 | 83.7437 | 0.0092 | 29.2008 | 315.06 | 70 | 703.67 | 388.61
| 35 | 85.0175 | 85.0242 | 0.0067 | 22.0874 | 303.34 | 71 | 686.34 | 383
| 36 | 84.6011 | 84.6105 | 0.0094 | 36.2179 | 259.54 | 72 | 779.28 | 519.74
1960-01-05 | 1 | 85.3344 | 85.3361 | 0.0017 | 4.8715 | 348.97 | 73 | 647.81 | 298.84
| 2 | 87.3947 | 87.3947 | 0 | 0 | 334.13 | 74 | 703.79 | 369.66
| 3 | 85.8262 | 85.8277 | 0.0015 | 5.0865 | 294.9 | 75 | 700.31 | 405.41
1960-01-17 | 4 | 84.9644 | 84.9644 | 0 | 0 | 282.13 | 76 | 843.98 | 561.85
| 5 | 84.9706 | 84.9706 | 0 | 0 | 293.75 | 77 | 845.57 | 551.82
| 6 | 87.3334 | 87.3346 | 0.0012 | 3.5253 | 340.4 | 78 | 613.99 | 273.59
1960-01-26 | 7 | 86.4194 | 86.4203 | 0.0009 | 2.7798 | 323.76 | 79 | 802.8 | 479.04
| 8 | 84.7588 | 84.759 | 0.0002 | 0.62323 | 320.91 | 80 | 660.16 | 339.25
| 9 | 87.5977 | 87.5977 | 0 | 0 | 287.77 | 81 | 829.74 | 541.97

## DATA
CALCULATION OF DAILY SUSPENDED SEDIMENT TRANSPORTATION
| Station..... P.79................................ Water year…2006-2015....... |  |  |  |  | Computed by...................................
| River..........Nam Khang.......................................................................................... |  |  |  |  | Date.................................................
| Drainage Area......136..................Km2. |  |  |  |  | Checked by......................................
| Date | Gage Height | River Discharge |  | Sediment Concentration | Suspended Sediment | Remarks
|  | m.(m.s.l.) | c.m.s. | m.c.m. | by Weight p.p.m. | Tons
| (1) | (2) | (3) | (4)=(3)*0.0864 | (5) | (6) | (7)
1 | 2006-07-04 | 0.45 | 0.921 | 0.079574 | 55.68 | 4.4307 | 1- 3 | 69.06 | 38 | 59.98
2 | 2006-07-15 | 0.52 | 1.403 | 0.12122 | 61.7467 | 7.4849 | 4-6 | 68.87 | 65.49 | 50.88
3 | 2006-07-29 | 0.62 | 2.819 | 0.24356 | 83.2033 | 20.2651 | 7,9,11 | 66.31 | 104.9 | 78.4
1 | 2007-04-03 | 442.465 | 0.227 | 0.019613 | 17.8483 | 0.35006 | 1 - 3 | 16.708 | 21.617 | 15.22
2 | 2007-05-09 | 442.54 | 0.639 | 0.05521 | 17.6918 | 0.97676 | 4 - 6 | 25.3316 | 21.497 | 6.247
3 | 2007-05-22 | 442.57 | 0.845 | 0.073008 | 14.3669 | 1.0489 | 7 - 9 | 21.9797 | 15.549 | 5.572
4 | 2007-05-30 | 442.57 | 0.845 | 0.073008 | 9.8163 | 0.71667 | 10 - 12 | 13.561 | 10.216 | 5.672
5 | 2007-06-12 | 442.55 | 0.58 | 0.050112 | 8.0607 | 0.40394 | 13 - 15 | 8.187 | 7.494 | 8.501
6 | 2007-06-20 | 442.56 | 0.812 | 0.070157 | 47.649 | 3.3429 | 16 - 18 | 46.332 | 40.587 | 56.028
7 | 2007-06-29 | 442.7 | 2.228 | 0.1925 | 18.366 | 3.5354 | 19 - 21 | 19.601 | 19.84 | 15.657
8 | 2007-07-10 | 442.57 | 0.848 | 0.073267 | 6.0783 | 0.44534 | 22 - 24 | 2.06 | 4.614 | 11.561
9 | 2007-07-18 | 442.54 | 0.533 | 0.046051 | 8.5047 | 0.39165 | 25 - 27 | 11.608 | 8.27 | 5.636
10 | 2007-07-29 | 442.62 | 1.216 | 0.10506 | 10.8293 | 1.1378 | 28 - 30 | 6.824 | 8.341 | 17.323
11 | 2007-08-08 | 442.55 | 0.641 | 0.055382 | 18.1133 | 1.0032 | 31 - 33 | 21.942 | 16.374 | 16.024
12 | 2007-08-21 | 442.63 | 1.517 | 0.13107 | 20.2653 | 2.6562 | 34 - 36 | 17.747 | 19.433 | 23.616
13 | 2007-08-26 | 442.93 | 5.433 | 0.46941 | 70.96 | 33.3094 | 37 - 39 | 66.09 | 65.605 | 81.185
14 | 2007-09-03 | 442.73 | 1.588 | 0.1372 | 33.4723 | 4.5925 | 40 - 42 | 29.627 | 32.276 | 38.514
15 | 2007-09-19 | 442.65 | 1.384 | 0.11958 | 27.5667 | 3.2964 | 43 - 45 | 25.365 | 21.791 | 35.544
16 | 2007-09-28 | 442.8 | 2.677 | 0.23129 | 2.906 | 0.67214 | 46 - 48 | 0.477 | 5.651 | 2.59
17 | 2007-10-09 | 442.68 | 2.031 | 0.17548 | 6.4287 | 1.1281 | 49 - 51 | 3.891 | 14.595 | 0.8
18 | 2007-10-16 | 442.7 | 2.274 | 0.19647 | 31.1427 | 6.1187 | 52 - 54 | 28.683 | 41.97 | 22.775
19 | 2007-10-24 | 442.6 | 1.348 | 0.11647 | 15.923 | 1.8545 | 55 - 57 | 17.55 | 15.423 | 14.796
20 | 2007-11-07 | 442.6 | 0.998 | 0.086227 | 35.692 | 3.0776 | 58 - 60 | 36.467 | 37.157 | 33.452
21 | 2007-11-16 | 442.57 | 0.884 | 0.076378 | 35.581 | 2.7176 | 61 - 63 | 37.255 | 32.124 | 37.364
22 | 2007-11-30 | 442.53 | 0.607 | 0.052445 | 41.2707 | 2.1644 | 64 - 66 | 42.638 | 31.781 | 49.393
1 | 2008-04-03 | 442.46 | 0.245 | 0.021168 | 4.3567 | 0.092222 | 1 - 3 | 5.17 | 2.507 | 5.393
2 | 2008-04-11 | 442.48 | 0.292 | 0.025229 | 3.5133 | 0.088637 | 4 - 6 | 1.71 | 4.43 | 4.4
3 | 2008-04-22 | 442.44 | 0.122 | 0.010541 | 7.456 | 0.078592 | 7 - 9 | 6.637 | 6.844 | 8.887
4 | 2008-05-02 | 442.55 | 0.537 | 0.046397 | 4.357 | 0.20215 | 10 - 12 | 7.283 | 2.798 | 2.99
5 | 2008-05-21 | 442.52 | 0.518 | 0.044755 | 15.168 | 0.67885 | 13 - 15 | 13.948 | 13.543 | 18.013
6 | 2008-05-26 | 442.53 | 0.495 | 0.042768 | 17.2063 | 0.73588 | 16 - 18 | 13.594 | 21.289 | 16.736
7 | 2008-06-04 | 442.59 | 0.976 | 0.084326 | 13.67 | 1.1527 | 19 - 21 | 15.64 | 1.83 | 23.54
8 | 2008-06-16 | 442.58 | 0.578 | 0.049939 | 3.5733 | 0.17845 | 22 - 24 | 0 | 0.458 | 10.262
9 | 2008-06-30 | 442.63 | 0.653 | 0.056419 | 5.225 | 0.29479 | 25 - 27 | 0 | 1.47 | 14.205
10 | 2008-07-04 | 442.63 | 0.712 | 0.061517 | 37.8493 | 2.3284 | 28 - 30 | 35.347 | 45.677 | 32.524
11 | 2008-07-16 | 442.68 | 0.831 | 0.071798 | 35.219 | 2.5287 | 31 - 33 | 37.309 | 47.025 | 21.323
12 | 2008-07-29 | 442.76 | 1.606 | 0.13876 | 18.9247 | 2.626 | 34 - 36 | 27.32 | 16.953 | 12.501
13 | 2008-08-04 | 442.78 | 1.83 | 0.15811 | 16.5093 | 2.6103 | 37 - 39 | 13.942 | 18.713 | 16.873
14 | 2008-08-18 | 442.81 | 2.163 | 0.18688 | 7.444 | 1.3912 | 40 - 42 | 7.323 | 0.912 | 14.097
15 | 2008-08-27 | 442.9 | 2.359 | 0.20382 | 76.9463 | 15.683 | 43 - 45 | 75.507 | 75.921 | 79.411
16 | 2008-09-08 | 442.96 | 2.86 | 0.2471 | 30.3393 | 7.497 | 46 - 48 | 30.21 | 31.634 | 29.174
17 | 2008-09-16 | 442.49 | 4.193 | 0.36228 | 32.6547 | 11.83 | 49 - 51 | 32.166 | 36.754 | 29.044
18 | 2008-09-25 | 442.93 | 2.419 | 0.209 | 38.0013 | 7.9423 | 52 - 54 | 37.972 | 31.096 | 44.936
19 | 2008-10-08 | 442.98 | 3.562 | 0.30776 | 372.1781 | 114.5404 | 55 - 57 | 338.3378 | 341.1924 | 437.0042
20 | 2008-10-17 | 442.89 | 2.501 | 0.21609 | 27.0395 | 5.8429 | 58 - 60 | 20.5674 | 35.1445 | 25.4067
21 | 2008-11-19 | 442.82 | 1.671 | 0.14437 | 8.9091 | 1.2862 | 61-63 | 8.0857 | 13.6174 | 5.024
22 | 2008-11-28 | 442.8 | 1.425 | 0.12312 | 12.907 | 1.5891 | 64 - 66 | 8.1094 | 19.0572 | 11.5544
23 | 2008-12-11 | 442.77 | 1.198 | 0.10351 | 6.5249 | 0.67538 | 67 - 69 | 12.3123 | 4.499 | 2.7635
24 | 2008-12-18 | 442.76 | 1.165 | 0.10066 | 13.7094 | 1.3799 | 70 - 72 | 15.9291 | 8.648 | 16.5512
25 | 2008-01-06 | 442.75 | 0.825 | 0.07128 | 16.5079 | 1.1767 | 73-75 | 18.6266 | 12.1355 | 18.7617
26 | 2009-01-28 | 442.72 | 0.459 | 0.039658 | 181.7225 | 7.2067 | 76-78 | 192.5969 | 119.9427 | 232.6278
27 | 2009-02-05 | 442.71 | 0.503 | 0.043459 | 3.7055 | 0.16104 | 79-81 | 0.86122 | 2.475 | 7.7802
28 | 2009-02-20 | 442.69 | 0.395 | 0.034128 | 15.5858 | 0.53191 | 82-84 | 9.7272 | 18.3942 | 18.636
29 | 2009-03-05 | 442.66 | 0.302 | 0.026093 | 7.3348 | 0.19139 | 85-87 | 3.9073 | 12.4683 | 5.6288
30 | 2009-03-31 | 443.66 | 0.298 | 0.025747 | 3.5336 | 0.09098 | 88-90 | 4.4949 | 0.70646 | 5.3994
1 | 2009-04-08 | 442.65 | 0.219 | 0.018922 | 21.9695 | 0.4157 | 1-3 | 21.0817 | 20.4569 | 24.3698
2 | 2009-05-11 | 442.66 | 0.34 | 0.029376 | 55.3464 | 1.6259 | 4-6 | 65.1751 | 62.3804 | 38.4837
3 | 2009-05-18 | 442.67 | 0.615 | 0.053136 | 68.0293 | 3.6148 | 7-9 | 61.9835 | 63.5397 | 78.5649
4 | 2009-05-29 | 422.78 | 0.919 | 0.079402 | 75.1191 | 5.9646 | 10-12 | 80.4589 | 78.6145 | 66.284
5 | 2009-06-03 | 442.73 | 0.48 | 0.041472 | 17.3655 | 0.72018 | 13-15 | 15.6824 | 20.5849 | 15.8292
6 | 2009-06-11 | 442.74 | 0.716 | 0.061862 | 19.4631 | 1.204 | 16-18 | 20.4418 | 21.1076 | 16.8399
7 | 2009-06-22 | 442.77 | 0.78 | 0.067392 | 21.9067 | 1.4763 | 19-21 | 21.3412 | 24.5126 | 19.8664
8 | 2009-07-02 | 442.71 | 0.482 | 0.041645 | 36.7008 | 1.5284 | 22-24 | 30.9221 | 38.1835 | 40.9967
9 | 2009-07-20 | 442.75 | 0.798 | 0.068947 | 8.3966 | 0.57892 | 25-27 | 14.1885 | 3.972 | 7.0292
10 | 2009-07-31 | 442.74 | 0.684 | 0.059098 | 10.2076 | 0.60324 | 28-30 | 12.6897 | 10.7207 | 7.2123
11 | 2009-08-21 | 442.74 | 0.814 | 0.07033 | 17.2503 | 1.2132 | 31-33 | 4.0801 | 26.3448 | 21.3259
12 | 2009-08-24 | 442.79 | 1.346 | 0.11629 | 27.1455 | 3.1569 | 34-36 | 31.6377 | 22.6856 | 27.1134
13 | 2009-08-26 | 442.78 | 1.075 | 0.09288 | 39.1252 | 3.6339 | 37-39 | 32.0525 | 27.3665 | 57.9567
14 | 2009-09-09 | 442.82 | 1.369 | 0.11828 | 61.6146 | 7.2879 | 40-42 | 51.6701 | 78.5164 | 54.6575
15 | 2009-09-17 | 443.65 | 19.508 | 1.6855 | 943.0991 | 1589.5853 | 43-45 | 833.7305 | 1076.9541 | 918.6128
16 | 2009-10-12 | 442.87 | 2.118 | 0.183 | 61.8178 | 11.3124 | 46-48 | 45.2989 | 76.6757 | 63.4787
17 | 2009-10-19 | 442.88 | 2.47 | 0.21341 | 95.2328 | 20.3234 | 49-51 | 105.3795 | 91.3497 | 88.9693
18 | 2009-10-25 | 442.85 | 2.245 | 0.19397 | 55.5637 | 10.7776 | 52-54 | 57.1191 | 56.2211 | 53.3508
19 | 2009-10-30 | 442.78 | 1.888 | 0.16312 | 53.9555 | 8.8014 | 55-57 | 71.0442 | 49.1144 | 41.7079
20 | 2009-11-08 | 442.73 | 1.577 | 0.13625 | 10.0846 | 1.3741 | 58-60 | 7.7055 | 11.301 | 11.2473
21 | 2009-11-16 | 442.7 | 1.51 | 0.13046 | 23.9472 | 3.1243 | 61-63 | 25.3077 | 34.1055 | 12.4285
22 | 2009-11-24 | 442.68 | 1.131 | 0.097718 | 9.624 | 0.94044 | 64-66 | 4.9204 | 8.1245 | 15.8272
23 | 2009-11-29 | 442.78 | 0.915 | 0.079056 | 16.4112 | 1.2974 | 67-69 | 17.1059 | 17.3174 | 14.8102
24 | 2009-12-04 | 422.66 | 0.726 | 0.062726 | 5.0793 | 0.31861 | 70-72 | 6.8956 | 2.3955 | 5.9468
25 | 2009-12-12 | 422.65 | 0.598 | 0.051667 | 7.3203 | 0.37822 | 73-75 | 6.2996 | 6.2731 | 9.3882
26 | 2009-12-16 | 422.64 | 0.568 | 0.049075 | 13.6762 | 0.67116 | 76-78 | 2.0752 | 18.9937 | 19.9595
27 | 2009-12-18 | 422.63 | 0.557 | 0.048125 | 4.2979 | 0.20684 | 79-81 | 3.4849 | 4.1579 | 5.251
28 | 2010-01-10 | 442.61 | 0.485 | 0.041904 | 14.5053 | 0.60783 | 82-84 | 12.5442 | 10.4493 | 20.5223
29 | 2010-01-18 | 442.6 | 0.375 | 0.0324 | 13.4823 | 0.43683 | 85-87 | 6.7762 | 14.7419 | 18.9288
30 | 2010-01-24 | 442.59 | 0.358 | 0.030931 | 12.4953 | 0.3865 | 88-90 | 14.857 | 11.8633 | 10.7657
31 | 2010-02-06 | 442.57 | 0.411 | 0.03551 | 21.5152 | 0.76401 | 91-93 | 14.1605 | 19.7774 | 30.6078
32 | 2010-02-13 | 442.56 | 0.375 | 0.0324 | 25.8199 | 0.83656 | 94-96 | 17.3864 | 22.8826 | 37.1907
33 | 2010-02-27 | 442.55 | 0.268 | 0.023155 | 14.7837 | 0.34232 | 97-99 | 15.0762 | 11.3504 | 17.9246
34 | 2010-03-05 | 442.54 | 0.206 | 0.017798 | 24.6015 | 0.43787 | 100-102 | 21.6782 | 25.5485 | 26.5779
35 | 2010-03-14 | 442.53 | 0.196 | 0.016934 | 21.0749 | 0.35689 | 103-105 | 26.9124 | 19.9373 | 16.3749
36 | 2010-03-19 | 442.6 | 0.46 | 0.039744 | 56.8319 | 2.2587 | 106-108 | 53.801 | 60.8854 | 55.8092
เม.ย ไม่ได้สำรวจตะกอน
1 | 2010-05-17 | 442.46 | 0.111 | 0.0095904 | 20.7569 | 0.19907 | 1-3 | 9.7062 | 21.9329 | 30.6318
2 | 2010-05-19 | 442.6 | 0.46 | 0.039744 | 16.3403 | 0.64943 | 4-6 | 17.6659 | 12.7902 | 18.5646
3 | 2010-05-30 | 442.67 | 0.79 | 0.068256 | 98.6869 | 6.736 | 7-9 | 87.6393 | 109.8097 | 98.6118
4 | 2010-06-06 | 442.57 | 0.401 | 0.034646 | 26.1278 | 0.90524 | 10-12 | 26.786 | 23.8648 | 27.7327
5 | 2010-06-13 | 442.65 | 0.68 | 0.058752 | 14.1914 | 0.83377 | 13-15 | 9.7209 | 10.0285 | 22.8247
6 | 2010-06-26 | 442.58 | 0.386 | 0.03335 | 13.3694 | 0.44588 | 16-18 | 14.1606 | 9.712 | 16.2357
7 | 2010-07-11 | 442.73 | 1.263 | 0.10912 | 48.1012 | 5.249 | 19-21 | 51.626 | 40.2861 | 52.3916
8 | 2010-07-18 | 442.57 | 0.404 | 0.034906 | 26.7349 | 0.9332 | 22-24 | 29.9502 | 24.6211 | 25.6334
9 | 2010-07-25 | 442.7 | 1.15 | 0.09936 | 517.1712 | 51.3861 | 25-27 | 596.9603 | 508.6359 | 445.9174
10 | 2010-08-11 | 443.06 | 6.427 | 0.55529 | 122.2373 | 67.8775 | 28-30 | 119.4843 | 107.6742 | 139.5534
11 | 2010-08-14 | 443.33 | 14.773 | 1.2764 | 41.1668 | 52.5448 | 31-33 | 50.8032 | 34.2691 | 38.4282
12 | 2010-08-19 | 443.09 | 7.66 | 0.66182 | 41.2512 | 27.3011 | 34-36 | 65.7174 | 29.4748 | 28.5615
13 | 2010-09-01 | 443 | 4.764 | 0.41161 | 332.8568 | 137.007 | 37-39 | 425.9779 | 363.2215 | 209.371
14 | 2010-09-11 | 443.01 | 4.983 | 0.43053 | 108.1595 | 46.566 | 40-42 | 98.6986 | 113.9985 | 111.7813
15 | 2010-09-25 | 442.95 | 4.008 | 0.34629 | 100.8811 | 34.9342 | 43-45 | 104.8677 | 94.1038 | 103.6719
16 | 2010-10-06 | 442.565 | 2 | 0.1728 | 63.9104 | 11.0437 | 46-48 | 72.4304 | 53.6853 | 65.6155
17 | 2010-10-17 | 442.656 | 1.761 | 0.15215 | 549.5072 | 83.6077 | 49-51 | 482.7332 | 801.9988 | 363.7896
18 | 2010-10-29 | 443.27 | 15.081 | 1.303 | 1.3982 | 1.8219 | 52-54 | 0.3895 | 2.5567 | 1.2484
19 | 2010-11-07 | 442.786 | 2.485 | 0.2147 | 3.8684 | 0.83056 | 55-57 | 3.6391 | 5.5816 | 2.3845
20 | 2010-11-16 | 455.766 | 1.808 | 0.15621 | 3.1833 | 0.49727 | 58-60 | 1.5155 | 1.5198 | 6.5147
21 | 2010-11-28 | 455.736 | 1.545 | 0.13349 | 11.4771 | 1.5321 | 61-63 | 14.1121 | 10.7531 | 9.5663
22 | 2010-12-04 | 455.536 | 0.752 | 0.064973 | 3.5933 | 0.23346 | 64-66 | 0.3154 | 9.742 | 0.72239
23 | 2010-12-11 | 455.516 | 0.657 | 0.056765 | 8.6297 | 0.48986 | 67-69 | 5.7165 | 2.2044 | 17.9682
24 | 2010-12-21 | 455.526 | 0.729 | 0.062986 | 19.714 | 1.2417 | 70-72 | 22.1129 | 14.9081 | 22.1211
25 | 2011-01-05 | 455.486 | 0.622 | 0.053741 | 14.1246 | 0.75907 | 73-75 | 11.6425 | 17.1312 | 13.6
26 | 2011-01-15 | 455.486 | 0.598 | 0.051667 | 10.207 | 0.52737 | 76-78 | 9.1272 | 13.053 | 8.4408
27 | 2011-01-28 | 455.476 | 0.512 | 0.044237 | 10.0761 | 0.44573 | 79-81 | 12.5569 | 14.3026 | 3.3688
28 | 2011-02-08 | 455.446 | 0.415 | 0.035856 | 1.2929 | 0.046357 | 82-84 | 0.92418 | 1.9474 | 1.0071
29 | 2011-02-16 | 455.436 | 0.413 | 0.035683 | 2.1098 | 0.075286 | 85-87 | 2.2426 | 2.6727 | 1.4142
30 | 2011-02-28 | 455.436 | 0.268 | 0.023155 | 2.2002 | 0.050945 | 88-90 | 1.7053 | 1.0505 | 3.8447
31 | 2011-03-04 | 455.426 | 0.217 | 0.018749 | 11.2548 | 0.21101 | 91-93 | 8.6607 | 14.7846 | 10.3192
32 | 2011-03-11 | 455.406 | 0.204 | 0.017626 | 4.8411 | 0.085327 | 94-96 | 3.3705 | 2.3057 | 8.847
33 | 2011-03-29 | 455.436 | 0.241 | 0.020822 | 15.8886 | 0.33084 | 97-99 | 17.0679 | 15.5515 | 15.0465
1 | 2011-04-06 | 455.416 | 0.252 | 0.021773 | 14.034 | 0.30556 | 1-3 | 13.3105 | 13.6257 | 15.166
2 | 2011-04-18 | 455.436 | 0.328 | 0.028339 | 18.1734 | 0.51502 | 4-6 | 20.6207 | 23.518 | 10.3816
3 | 2011-04-28 | 455.556 | 1.14 | 0.098496 | 17.0924 | 1.6835 | 7-9 | 6.4691 | 41.1993 | 3.6087
4 | 2011-05-10 | 443.15 | 8.578 | 0.74114 | 450.2191 | 333.675 | 10-12 | 437.7378 | 452.4513 | 460.4681
5 | 1954-05-24 | 442.76 | 0.933 | 0.080611 | 25.5274 | 2.0578 | 13-15 | 31.7154 | 20.9239 | 23.943
6 | 2011-05-30 | 442.86 | 2.114 | 0.18265 | 42.3888 | 7.7423 | 16-18 | 42.3888 | 45.2686 | 39.509
7 | 1954-06-04 | 443.15 | 8.578 | 0.74114 | 14.1966 | 10.5216 | 19-21 | 11.6698 | 19.3859 | 11.534
8 | 1954-06-12 | 442.76 | 0.933 | 0.080611 | 9.8049 | 0.79039 | 22-24 | 4.4159 | 9.2396 | 15.7592
9 | 1954-06-26 | 442.86 | 2.114 | 0.18265 | 354.4856 | 64.7466 | 25-27 | 329.0206 | 385.1994 | 349.2368
10 | 1954-07-05 | 442.8 | 1.969 | 0.17012 | 74.8255 | 12.7294 | 28-30 | 76.2404 | 112.3345 | 35.9016
11 | 1954-07-13 | 442.77 | 1.361 | 0.11759 | 15.6854 | 1.8445 | 31-33 | 12.1183 | 12.0547 | 22.8833
12 | 1954-07-22 | 442.79 | 1.896 | 0.16381 | 245.4392 | 40.2065 | 34-36 | 245.0287 | 239.5921 | 251.6967
13 | 1954-08-01 | 443.99 | 40.668 | 3.5137 | 1429.7824 | 5023.8481 | 37-39 | 1822.8466 | 1294.576 | 1171.9246
14 | 1954-08-14 | 442.95 | 8.145 | 0.70373 | 55.8798 | 39.3242 | 40-42 | 47.6602 | 44.1417 | 75.8375
15 | 1954-08-28 | 442.84 | 1.896 | 0.16381 | 104.5988 | 17.1348 | 43-45 | 110.3912 | 97.0131 | 106.392
16 | 1954-09-05 | 442.9 | 5.138 | 0.44392 | 73.5462 | 32.6488 | 46-48 | 67.5782 | 83.1198 | 69.9405
17 | 1954-09-12 | 442.84 | 5.678 | 0.49058 | 54.5965 | 26.7839 | 49-51 | 54.1495 | 40.8736 | 68.7663
18 | 1954-09-26 | 442.83 | 4.315 | 0.37282 | 37.6662 | 14.0425 | 52-54 | 45.5235 | 33.6431 | 33.8319
19 | 1954-10-06 | 442.83 | 5.658 | 0.48885 | 25.2208 | 12.3292 | 55-57 | 20.449 | 14.627 | 40.5864
20 | 1954-10-18 | 442.81 | 4.101 | 0.35433 | 16.6168 | 5.8878 | 58-60 | 25.9542 | 18.2136 | 5.6824
21 | 1954-10-26 | 442.77 | 3.213 | 0.2776 | 7.7012 | 2.1379 | 61-63 | 5.3855 | 6.0348 | 11.6832
22 | 1954-11-01 | 442.77 | 3.212 | 0.27752 | 2.6622 | 0.73881 | 64-66 | 1.32 | 3.39 | 3.2767
23 | 1954-11-14 | 442.75 | 2.317 | 0.20019 | 18.6458 | 3.7327 | 67-69 | 14.5596 | 33.5919 | 7.786
24 | 1954-11-23 | 442.75 | 1.962 | 0.16952 | 13.303 | 2.2551 | 70-72 | 29.4595 | 3.8401 | 6.6094
25 | 1954-12-01 | 442.75 | 1.97 | 0.17021 | 15.1738 | 2.5827 | 73-75 | 13.3268 | 22.8867 | 9.308
26 | 1954-12-13 | 442.75 | 1.525 | 0.13176 | 15.0403 | 1.9817 | 76-78 | 15.4177 | 13.6832 | 16.0201
27 | 1954-12-22 | 442.75 | 1.422 | 0.12286 | 9.3156 | 1.1445 | 79-81 | 4.0484 | 18.8971 | 5.0012
28 | 1955-01-10 | 442.75 | 0.791 | 0.068342 | 7.4105 | 0.50645 | 82-84 | 6.9512 | 6.2236 | 9.0569
29 | 1955-01-17 | 442.75 | 0.919 | 0.079402 | 2.6173 | 0.20782 | 85-87 | 2.6807 | 1.7008 | 3.4705
30 | 1955-01-25 | 442.75 | 0.855 | 0.073872 | 8.1015 | 0.59847 | 88-90 | 4.4999 | 3.8708 | 15.9338
31 | 1955-02-01 | 442.75 | 1.022 | 0.088301 | 6.0723 | 0.53619 | 91-93 | 6.3167 | 2.6924 | 9.2078
32 | 1955-02-14 | 442.75 | 0.661 | 0.05711 | 10.2851 | 0.58739 | 94-96 | 13.3467 | 9.8571 | 7.6516
33 | 1955-02-22 | 442.75 | 0.811 | 0.07007 | 21.8296 | 1.5296 | 97-99 | 14.3381 | 22.7845 | 28.3661
34 | 1955-03-06 | 442.85 | 0.519 | 0.044842 | 2.9355 | 0.13163 | 100-102 | 0 | 3.5257 | 5.2808
35 | 1955-03-16 | 442.85 | 0.585 | 0.050544 | 3.0624 | 0.15478 | 103-105 | 9.1871 | 0 | 0
36 | 1955-03-23 | 442.83 | 0.48 | 0.041472 | 0.33253 | 0.013791 | 106-108 | 0 | 0.9976 | 0
1 | 1955-04-04 | 442.83 | 0.485 | 0.041904 |  |  | 1-3 | 0 | 0 | 0 |  | 0 | 0
2 | 1955-04-18 | 442.8 | 0.352 | 0.030413 |  |  | 4-6 | 0 | 0 | 0 |  | 0 | 0
3 | 1955-04-23 | 442.79 | 0.236 | 0.02039 |  |  | 7-9 | 0 | 0 | 0 |  | 0 | 0
4 | 1955-05-08 | 442.86 | 0.903 | 0.078019 | 15.9272 | 1.2426 | 10-12 | 3.1366 | 12.0692 | 32.5757
5 | 1955-05-15 | 442.81 | 0.545 | 0.047088 | 9.4253 | 0.44382 | 13-15 | 3.8636 | 19.8885 | 4.5239
6 | 1955-05-28 | 442.88 | 0.901 | 0.077846 | 1.7768 | 0.13831 | 16-18 | 0.86382 | 0 | 4.4664
7 | 1955-06-05 | 442.85 | 0.805 | 0.069552 | 5.2033 | 0.3619 | 19-21 | 4.2989 | 5.6279 | 5.6831
8 | 1955-06-12 | 442.87 | 0.865 | 0.074736 | 4.9933 | 0.37318 | 22-24 | 9.1023 | 2.98 | 2.8975
9 | 1955-06-22 | 442.85 | 0.721 | 0.062294 | 1.5847 | 0.09872 | 25-27 | 3.1719 | 0.68968 | 0.89262
10 | 1955-07-03 | 442.81 | 0.398 | 0.034387 | 1.5228 | 0.052364 | 28-30 | 2.0959 | 1.6829 | 0.78952
11 | 1955-07-12 | 442.86 | 1.089 | 0.09409 | 5.6861 | 0.535 | 31-33 | 5.5615 | 8.4114 | 3.0853
12 | 1955-07-22 | 442.99 | 2.749 | 0.23751 | 14.0192 | 3.3298 | 34-36 | 11.656 | 15.4316 | 14.9701
13 | 2005-08-02 | 442.87 | 1.2 | 0.10368 | 20.6239 | 2.1383 | 37-39 | 18.0162 | 34.6272 | 9.2282
14 | 1955-08-10 | 442.93 | 2.065 | 0.17842 | 23.0835 | 4.1185 | 40-42 | 16.8153 | 20.7921 | 31.6429
15 | 1955-08-24 | 443.01 | 2.87 | 0.24797 | 32.7091 | 8.1108 | 43-45 | 34.7211 | 31.7735 | 31.6326
16 | 1955-09-02 | 442.95 | 2.352 | 0.20321 | 33.7756 | 6.8636 | 46-48 | 34.8844 | 38.4172 | 28.0252
17 | 1955-09-10 | 443.03 | 4.807 | 0.41532 | 25.7323 | 10.6873 | 49-51 | 14.5735 | 36.3364 | 26.2871
18 | 1955-09-19 | 442.93 | 2.792 | 0.24123 | 29.0968 | 7.019 | 52-54 | 29.5961 | 30.0475 | 27.6468
19 | 1955-10-08 | 442.95 | 3.236 | 0.27959 | 11.7338 | 3.2807 | 55-57 | 10.9167 | 14.9804 | 9.3042
20 | 1955-10-17 | 442.91 | 2.097 | 0.18118 | 7.6058 | 1.378 | 58-60 | 14.6292 | 4.6451 | 3.5431
21 | 1955-10-29 | 442.85 | 1.412 | 0.122 | 3.6987 | 0.45123 | 61-63 | 2.9137 | 4.9432 | 3.2392
22 | 1955-11-06 | 442.85 | 1.783 | 0.15405 | 10.981 | 1.6916 | 64-66 | 5.9967 | 3.9637 | 22.9825
23 | 1955-11-19 | 442.82 | 1.348 | 0.11647 | 2.9208 | 0.34018 | 67-69 | 0.99545 | 1.5573 | 6.2097
24 | 1955-11-27 | 442.81 | 1.103 | 0.095299 | 1.5919 | 0.1517 | 70-72 | 2.2137 | 1.1218 | 1.44
25 | 1955-12-04 | 442.8 | 1.171 | 0.10117 | 22.0054 | 2.2264 | 73-75 | 26.9864 | 24.0377 | 14.9921
26 | 1955-12-17 | 442.78 | 0.863 | 0.074563 | 26.6591 | 1.9878 | 76-78 | 11.3852 | 53.7038 | 14.8883
27 | 1955-12-27 | 442.78 | 0.716 | 0.061862 | 12.252 | 0.75794 | 79-81 | 11.3801 | 13.0142 | 12.3616
28 | 1956-01-09 | 442.76 | 0.655 | 0.056592 | 7.6496 | 0.4329 | 82-84 | 7.0416 | 12.7872 | 3.1199
29 | 1956-01-15 | 442.77 | 0.528 | 0.045619 | 8.1044 | 0.36971 | 85-87 | 5.4759 | 6.4477 | 12.3895
30 | 1956-01-28 | 442.75 | 0.653 | 0.056419 | 8.0857 | 0.45619 | 88-90 | 8.65 | 7.5108 | 8.0964
31 | 1956-02-04 | 442.79 | 0.862 | 0.074477 | 21.2665 | 1.5839 | 91-93 | 30.9414 | 12.5516 | 20.3066
32 | 1956-02-14 | 442.76 | 0.686 | 0.05927 | 6.8913 | 0.40845 | 94-96 | 6.7561 | 6.9937 | 6.9241
33 | 1956-02-27 | 442.75 | 0.257 | 0.022205 | 5.351 | 0.11882 | 97-99 | 2.372 | 7.3208 | 6.3602
34 | 1956-03-06 | 442.76 | 0.155 | 0.013392 | 19.5749 | 0.26215 | 100-102 | 23.6292 | 17.4641 | 17.6314
35 | 1956-03-13 | 442.75 | 0.445 | 0.038448 | 14.5244 | 0.55844 | 103-105 | 14.885 | 17.9742 | 10.7141
36 | 1956-03-26 | 442.73 | 0.28 | 0.024192 | 14.7089 | 0.35584 | 106-108 | 12.0584 | 13.612 | 18.4562
1 | 1956-04-09 | 442.72 | 0.164 | 0.01417 | 18.554 | 0.2629 | 1-3 | 4.8269 | 23.0421 | 27.793
2 | 1956-04-24 | 442.7 | 0.329 | 0.028426 | 11.6811 | 0.33204 | 4-6 | 15.9267 | 9.4902 | 9.6263
3 | 1956-05-03 | 442.71 | 0.216 | 0.018662 |  |  | 7-9 | 0 | 0 | 0 |  | 0 | 0
4 | 1956-05-15 | 442.72 | 0.251 | 0.021686 |  |  | 10-12 | 0 | 0 | 0 |  | 0 | 0
5 | 1956-05-28 | 442.72 | 0.564 | 0.04873 |  |  | 13-15 | 0 | 0 | 0 |  | 0 | 0
6 | 1956-06-02 | 442.72 | 0.311 | 0.02687 | 0.56904 | 0.01529 | 16-18 | 1.0079 | 0.37756 | 0.32167
7 | 1956-06-17 | 442.74 | 0.382 | 0.033005 | 6.4708 | 0.21357 | 19-21 | 1.9259 | 2.8431 | 14.6434
8 | 1956-06-25 | 442.74 | 0.33 | 0.028512 | 17.6667 | 0.50371 | 22-24 | 13.9563 | 15.4639 | 23.58
9 | 1956-07-10 | 442.75 | 0.628 | 0.054259 | 7.221 | 0.3918 | 25-27 | 1.9642 | 4.3827 | 15.316
10 | 1956-07-17 | 442.83 | 1.896 | 0.16381 | 24.8573 | 4.072 | 28-30 | 35.2062 | 15.3621 | 24.0037
11 | 1956-07-31 | 442.89 | 3.4 | 0.29376 | 13.1476 | 3.8622 | 31-33 | 13.3723 | 14.8575 | 11.2129
12 | 1956-08-02 | 442.8 | 1.465 | 0.12658 | 30.0683 | 3.8059 | 34-36 | 22.525 | 34.1487 | 33.5312
13 | 1956-08-09 | 443.19 | 19.398 | 1.676 | 339.4325 | 568.8845 | 37-39 | 315.3441 | 336.8632 | 366.09
14 | 1956-08-17 | 442.87 | 4.281 | 0.36988 | 26.5477 | 9.8194 | 40-42 | 31.2768 | 19.2601 | 29.1063
15 | 1956-08-22 | 443 | 7.561 | 0.65327 | 121.3464 | 79.272 | 43-45 | 103.1204 | 148.1192 | 112.7997
16 | 1956-09-01 | 442.91 | 4.196 | 0.36253 | 67.0243 | 24.2986 | 46-48 | 48.5744 | 90.7721 | 61.7264
17 | 1956-09-18 | 442.97 | 4.941 | 0.4269 | 51.6141 | 22.0342 | 49-51 | 52.23 | 56.272 | 46.3405
18 | 1956-09-24 | 442.84 | 1.097 | 0.094781 | 41.2132 | 3.9062 | 52-54 | 43.9315 | 35.0325 | 44.6756
19 | 1956-10-02 | 443.05 | 5.05 | 0.43632 | 60.4946 | 26.395 | 55-57 | 77.7666 | 56.8201 | 46.8972
20 | 1956-10-18 | 443.1 | 8.636 | 0.74615 | 82.5157 | 61.5691 | 58-60 | 81.5056 | 84.8023 | 81.2393
21 | 1956-10-28 | 442.95 | 5.075 | 0.43848 | 16.5981 | 7.2779 | 61-63 | 15.8611 | 18.0144 | 15.9189
22 | 1956-11-12 | 442.9 | 2.579 | 0.22283 | 44.1429 | 9.8362 | 64-66 | 36.461 | 59.7219 | 36.2458
23 | 1956-11-14 | 442.88 | 2.463 | 0.2128 | 48.8391 | 10.3931 | 67-69 | 40.7467 | 56.7532 | 49.0173
24 | 1956-11-25 | 442.78 | 1.838 | 0.1588 | 45.1929 | 7.1768 | 70-72 | 57.8931 | 45.9069 | 31.7787
25 | 1956-12-09 | 442.73 | 1.507 | 0.1302 | 17.3665 | 2.2612 | 73-75 | 9.1679 | 19.2684 | 23.6632
26 | 1956-12-20 | 442.72 | 1.507 | 0.1302 | 20.1598 | 2.6249 | 76-78 | 22.8696 | 23.7741 | 13.8358
27 | 1956-12-25 | 442.7 | 1.794 | 0.155 | 20.1696 | 3.1263 | 79-81 | 19.2066 | 23.1831 | 18.1192
28 | 1957-01-06 | 442.7 | 0.794 | 0.068602 | 11.8206 | 0.81091 | 82-84 | 10.7469 | 14.149 | 10.5659
29 | 1957-01-14 | 442.68 | 1.2 | 0.10368 | 5.952 | 0.6171 | 85-87 | 2.1935 | 9.1877 | 6.4747
30 | 1957-01-22 | 442.68 | 1.16 | 0.10022 | 7.0287 | 0.70445 | 88-90 | 6.6458 | 13.7632 | 0.67712
31 | 1957-02-05 | 442.65 | 0.877 | 0.075773 |  |  | 91-93 | 0 | 0 | 0 |  | 0 | 0
32 | 1957-02-12 | 442.65 | 0.537 | 0.046397 |  |  | 94-96 | 0 | 0 | 0 |  | 0 | 0
33 | 1957-02-26 | 442.65 | 0.514 | 0.04441 |  |  | 97-99 | 0 | 0 | 0 |  | 0 | 0
34 | 1957-03-05 | 442.73 | 0.647 | 0.055901 | 27.3178 | 1.5271 | 100-102 | 32.7342 | 23.0037 | 26.2154
35 | 1957-03-25 | 442.65 | 0.328 | 0.028339 | 24.7931 | 0.70262 | 103-105 | 19.9725 | 39.2832 | 15.1236
1 | 1957-04-04 | 442.65 | 0.269 | 0.023242 | 18.1412 | 0.42163 | 1-3 | 17.2636 | 19.4445 | 17.7156
2 | 1957-04-22 | 442.64 | 0.272 | 0.023501 | 23.6756 | 0.55639 | 4-6 | 21.1561 | 26.2358 | 23.6348
3 | 1957-05-02 | 442.64 | 0.396 | 0.034214 | 15.8834 | 0.54344 | 7-9 | 9.6953 | 19.6938 | 18.2609
4 | 1957-05-15 | 442.63 | 0.386 | 0.03335 | 14.6455 | 0.48843 | 10-12 | 15.6711 | 12.6915 | 15.574
5 | 1957-05-23 | 402.75 | 0.511 | 0.04415 | 12.0776 | 0.53323 | 13-15 | 18.274 | 11.9554 | 6.0033
6 | 1957-06-04 | 442.75 | 0.594 | 0.051322 | 25.5448 | 1.311 | 16-18 | 19.7503 | 29.4686 | 27.4155
7 | 1957-06-16 | 442.78 | 0.648 | 0.055987 | 6.8776 | 0.38506 | 19-21 | 5.6898 | 14.9431 | 0
8 | 1957-06-25 | 442.78 | 0.683 | 0.059011 | 1.5285 | 0.090201 | 22-24 | 2.4281 | 0 | 2.1576
9 | 1957-07-03 | 442.78 | 0.445 | 0.038448 | 37.5733 | 1.4446 | 25-27 | 6.2042 | 45.8781 | 60.6376
10 | 1957-07-16 | 442.87 | 1.701 | 0.14697 | 9.7488 | 1.4327 | 28-30 | 9.933 | 11.4428 | 7.8705
11 | 1957-07-24 | 442.82 | 1.145 | 0.098928 | 36.6461 | 3.6253 | 31-33 | 27.6972 | 41.7663 | 40.4748
12 | 1957-08-06 | 442.93 | 3.206 | 0.277 | 75.8243 | 21.0032 | 34-36 | 70.1933 | 71.9729 | 85.3067
13 | 1957-08-14 | 442.86 | 1.72 | 0.14861 | 65.0114 | 9.6612 | 37-39 | 66.0054 | 49.0743 | 79.9545
14 | 1957-08-20 | 442.98 | 4.751 | 0.41049 | 390.4346 | 160.2681 | 40-42 | 938.6315 | 122.0333 | 110.639
15 | 1957-09-10 | 442.67 | 2.384 | 0.20598 | 34.4549 | 7.0969 | 43-45 | 37.5432 | 25.703 | 40.1187
16 | 1957-09-18 | 442.6 | 1.625 | 0.1404 | 33.72 | 4.7343 | 46-48 | 37.0468 | 35.7894 | 28.3238
17 | 1957-09-24 | 442.58 | 1.477 | 0.12761 | 29.7589 | 3.7976 | 49-51 | 22.2717 | 36.8303 | 30.1748
18 | 1957-10-02 | 442.61 | 1.734 | 0.14982 | 21.3315 | 3.1958 | 52-54 | 23.5305 | 10.1276 | 30.3364
19 | 1957-10-13 | 442.6 | 1.711 | 0.14783 | 10.7667 | 1.5916 | 55-57 | 19.0526 | 7.0853 | 6.1622
20 | 1957-10-29 | 442.59 | 1.635 | 0.14126 | 6.0191 | 0.85029 | 58-60 | 5.9194 | 1.877 | 10.261
21 | 1957-11-06 | 442.61 | 1.86 | 0.1607 | 10.4312 | 1.6763 | 61-63 | 3.4244 | 13.8574 | 14.0118
22 | 1957-11-12 | 442.58 | 1.307 | 0.11292 | 24.5224 | 2.7692 | 64-66 | 29.9829 | 32.9378 | 10.6465
23 | 1957-11-21 | 442.55 | 0.811 | 0.07007 | 10.4867 | 0.73481 | 67-69 | 5.6474 | 7.5057 | 18.3069
24 | 1957-12-02 | 442.53 | 0.7 | 0.06048 | 6.0034 | 0.36309 | 70-72 | 9.5771 | 3.301 | 5.1322
25 | 1957-12-16 | 442.52 | 0.723 | 0.062467 | 3.0473 | 0.19035 | 73-75 | 1.4143 | 4.6012 | 3.1263
26 | 1957-12-23 | 442.52 | 0.738 | 0.063763 | 21.345 | 1.361 | 76-78 | 25.1889 | 20.3155 | 18.5304
27 | 1958-01-05 | 442.53 | 0.734 | 0.063418 | 13.127 | 0.83249 | 79-81 | 11.5021 | 14.7388 | 13.1402
28 | 1958-01-13 | 442.54 | 1.013 | 0.087523 | 11.1563 | 0.97644 | 82-84 | 9.847 | 6.7326 | 16.8894
29 | 1958-01-21 | 442.52 | 0.73 | 0.063072 | 11.1268 | 0.70179 | 85-87 | 19.0745 | 9.6395 | 4.6665
30 | 1958-02-02 | 442.52 | 0.72 | 0.062208 | 13.568 | 0.84404 | 88-90 | 4.2041 | 28.1935 | 8.3064
31 | 1958-02-11 | 442.53 | 0.371 | 0.032054 | 20.0783 | 0.6436 | 91-93 | 14.4856 | 34.2596 | 11.4896
32 | 1958-03-11 | 442.53 | 0.303 | 0.026179 | 16.754 | 0.43861 | 94-96 | 2.8785 | 17.2016 | 30.1818
33 | 1958-03-26 | 442.52 | 0.291 | 0.025142 | 13.2695 | 0.33363 | 97-99 | 34.9077 | 0.77652 | 4.1244
1 | 1958-04-02 | 442.52 | 0.286 | 0.02471 | 24.5314 | 0.60618 | 1-3 | 26.7434 | 30.9633 | 15.8874
2 | 1958-04-22 | 442.51 | 0.28 | 0.024192 | 21.9484 | 0.53097 | 4-6 | 13.6653 | 37.6825 | 14.4973
3 | 1958-05-01 | 442.53 | 0.341 | 0.029462 | 43.6122 | 1.2849 | 7-9 | 41.3007 | 51.8351 | 37.7009
4 | 1958-05-20 | 442.53 | 0.327 | 0.028253 | 9.6206 | 0.27181 | 10-12 | 7.5409 | 9.3219 | 11.999
5 | 1958-05-27 | 442.55 | 0.35 | 0.03024 | 16.2026 | 0.48997 | 13-15 | 32.2138 | 4.661 | 11.733
6 | 1958-06-05 | 442.55 | 0.345 | 0.029808 | 4.3873 | 0.13078 | 16-18 | 6.5937 | 2.7964 | 3.7718
7 | 1958-06-19 | 442.53 | 0.29 | 0.025056 | 7.911 | 0.19822 | 19-21 | 2.0933 | 20.2982 | 1.3415
8 | 1958-06-26 | 442.52 | 0.286 | 0.02471 | 2.6659 | 0.065875 | 22-24 | 4.5025 | 0.91589 | 2.5792
9 | 1958-07-01 | 442.52 | 0.284 | 0.024538 | 28.2959 | 0.69431 | 25-27 | 12.8034 | 40.696 | 31.3882
10 | 1958-07-16 | 442.57 | 0.365 | 0.031536 | 20.842 | 0.65727 | 28-30 | 21.182 | 13.0799 | 28.2642
11 | 1958-07-22 | 442.74 | 3.47 | 0.29981 | 90.2198 | 27.0486 | 31-33 | 75.6453 | 100.0739 | 94.9403
12 | 1958-08-06 | 442.68 | 2.438 | 0.21064 | 40.3413 | 8.4976 | 34-36 | 46.39 | 33.0387 | 41.5952
13 | 1958-08-19 | 442.66 | 1.75 | 0.1512 | 9.8518 | 1.4896 | 37-39 | 18.9976 | 1.7892 | 8.7685
14 | 1958-08-27 | 442.59 | 1.047 | 0.090461 | 21.6482 | 1.9583 | 40-42 | 23.4156 | 26.6115 | 14.9174
15 | 1958-09-03 | 442.6 | 1.092 | 0.094349 | 18.8716 | 1.7805 | 43-45 | 25.9457 | 12.72 | 17.949
16 | 1958-09-16 | 442.6 | 1.084 | 0.093658 | 15.4033 | 1.4426 | 46-48 | 5.1381 | 22.1809 | 18.8908
17 | 1958-09-24 | 442.64 | 1.493 | 0.129 | 5.7887 | 0.74671 | 49-51 | 3.3022 | 4.5006 | 9.5632
18 | 1958-10-01 | 442.61 | 1.158 | 0.10005 | 7.3301 | 0.73338 | 52-54 | 15.4286 | 5.7981 | 0.76345
19 | 1958-10-28 | 442.6 | 1.147 | 0.099101 | 15.1591 | 1.5023 | 55-57 | 18.0009 | 16.99 | 10.4863
20 | 1958-11-05 | 442.6 | 1.146 | 0.099014 | 37.7299 | 3.7358 | 58-60 | 38.9366 | 31.348 | 42.9051
21 | 1958-11-12 | 442.92 | 6.751 | 0.58329 | 242.2662 | 141.3106 | 61-63 | 210.4477 | 278.8377 | 237.5133
22 | 1958-11-24 | 442.59 | 1.143 | 0.098755 | 30.1552 | 2.978 | 64-66 | 25.9017 | 25.3792 | 39.1847
23 | 1958-12-08 | 442.58 | 1.001 | 0.086486 | 17.6273 | 1.5245 | 67-69 | 15.1117 | 11.8207 | 25.9497
24 | 1958-12-24 | 442.55 | 0.523 | 0.045187 | 29.5107 | 1.3335 | 70-72 | 31.9137 | 31.7568 | 24.8615
25 | 1959-01-12 | 442.55 | 0.52 | 0.044928 | 10.4431 | 0.46919 | 73-75 | 9.0765 | 11.5579 | 10.6948
26 | 1959-01-28 | 442.58 | 0.673 | 0.058147 | 3.4704 | 0.20179 | 76-78 | 1.6305 | 5.6472 | 3.1335
27 | 1959-02-10 | 442.58 | 0.672 | 0.058061 | 20.8427 | 1.2101 | 79-81 | 24.1092 | 14.7456 | 23.6732
28 | 1959-02-24 | 442.57 | 0.3 | 0.02592 | 30.27 | 0.7846 | 82-84 | 36.1743 | 17.3183 | 37.3174
29 | 1959-03-03 | 442.57 | 0.29 | 0.025056 | 0.72589 | 0.018188 | 85-87 | 0.95966 | 0.65671 | 0.56129
30 | 1959-03-25 | 442.56 | 0.244 | 0.021082 | 11.7963 | 0.24868 | 88-90 | 8.2932 | 11.014 | 16.0817
1 | 1959-04-05 | 442.55 | 0.23 | 0.019872 | 9.9698 | 0.19812 | 1-3 | 15.2763 | 5.3842 | 9.2488
2 | 1959-04-19 | 442.55 | 0.222 | 0.019181 | 14.7718 | 0.28334 | 4-6 | 9.4614 | 23.4612 | 11.3928
3 | 1959-05-04 | 442.55 | 0.22 | 0.019008 | 30.4444 | 0.57869 | 7-9 | 20.2041 | 40.5204 | 30.6085
4 | 1959-05-18 | 442.66 | 1.122 | 0.096941 | 14.3314 | 1.3893 | 10-12 | 20.932 | 7.3779 | 14.6843
5 | 1959-06-01 | 442.65 | 1.112 | 0.096077 | 53.0493 | 5.0968 | 13-15 | 54.0524 | 61.9864 | 43.109
6 | 1959-06-14 | 442.76 | 1.265 | 0.1093 | 0.096077 | 5.5435 | 16-18 | 58.8255 | 117.6962 | 54.9998
7 | 1959-06-21 | 442.7 | 1.159 | 0.10014 | 57.6981 | 2061.3675 | 19-21 | 62.24 | 53.7266 | 57.1279
8 | 1959-07-01 | 442.75 | 1.224 | 0.10575 | 35.7268 | 1143.9704 | 22-24 | 27.1238 | 39.858 | 40.1985
9 | 1959-07-11 | 442.79 | 1.482 | 0.12804 | 32.02 | 914.264 | 25-27 | 30.3829 | 31.5343 | 34.1428
10 | 1959-07-26 | 442.77 | 1.402 | 0.12113 | 28.5529 | 516.4508 | 28-30 | 22.1065 | 31.064 | 32.4883
11 | 1959-08-09 | 442.74 | 1.187 | 0.10256 | 18.0875 | 290.8226 | 31-33 | 26.4913 | 22.6511 | 5.1202
12 | 1959-08-16 | 442.75 | 1.279 | 0.11051 | 16.0787 | 85.784 | 34-36 | 10.8653 | 9.8997 | 27.471
13 | 1959-08-26 | 442.81 | 1.603 | 0.1385 | 5.3353 | 140.0191 | 37-39 | 6.7786 | 3.5878 | 5.6394
14 | 1959-09-01 | 442.74 | 2.766 | 0.23898 | 26.2441 | 3764.0412 | 40-42 | 24.6088 | 23.2769 | 30.8465
15 | 1959-09-09 | 442.84 | 4.308 | 0.37221 | 143.4245 | 1066.3349 | 43-45 | 135.5644 | 147.1105 | 147.5987
16 | 1959-09-26 | 442.69 | 2.279 | 0.19691 | 7.4348 | 924.6339 | 46-48 | 8.8305 | 6.0678 | 7.4062
17 | 1959-10-04 | 442.69 | 2.29 | 0.19786 | 124.3654 | 14614.2541 | 49-51 | 116.6861 | 129.6326 | 126.7775
18 | 1959-10-13 | 442.69 | 2.314 | 0.19993 | 117.5106 | 14690.2278 | 52-54 | 116.3388 | 116.049 | 120.1441
19 | 1959-10-25 | 442.7 | 2.402 | 0.20753 | 125.0119 | 2509.6676 | 55-57 | 124.3371 | 125.9828 | 124.7158
20 | 1959-11-09 | 442.61 | 1.602 | 0.13841 | 20.0754 | 423.3483 | 58-60 | 12.4726 | 23.4843 | 24.2694
21 | 1959-11-15 | 442.69 | 2.391 | 0.20658 | 21.0879 | 752.5342 | 61-63 | 25.878 | 14.7353 | 22.6504
22 | 1959-11-23 | 442.64 | 1.891 | 0.16338 | 35.6856 | 1025.543 | 64-66 | 23.7207 | 41.1352 | 42.201
23 | 1959-12-23 | 442.59 | 0.658 | 0.056851 | 28.7383 | 838.2584 | 67-69 | 29.0573 | 26.018 | 31.1395
24 | 1959-12-28 | 442.59 | 0.656 | 0.056678 | 29.1687 | 96.8202 | 70-72 | 29.2008 | 22.0874 | 36.2179 |  | 96.8202
25 | 1960-01-05 | 442.58 | 0.636 | 0.05495 | 3.3193 | 3.9005 | 73-75 | 4.8715 | 0 | 5.0865
26 | 1960-01-17 | 442.6 | 0.713 | 0.061603 | 1.1751 | 1.333 | 76-78 | 0 | 0 | 3.5253
27 | 1960-01-26 | 442.57 | 0.469 | 0.040522 | 1.1344 | 14.6325 | 79-81 | 2.7798 | 0.62323 | 0
28 | 1960-02-03 | 442.58 | 0.483 | 0.041731 | 12.8994 | 122.393 | 82-84 | 18.3964 | 8.6119 | 11.6898 | 1
29 | 1960-02-15 | 442.58 | 0.48 | 0.041472 | 9.4883 | 84.0543 | 85-87 | 17.3804 | 7.0481 | 4.0365
30 | 1960-02-22 | 442.58 | 0.478 | 0.041299 | 8.8587 | 71.7162 | 88-90 | 9.4198 | 11.5191 | 5.6373
31 | 1960-03-02 | 442.55 | 0.349 | 0.030154 | 8.0955 | 92.7896 | 91-93 | 1.1608 | 12.3288 | 10.797
32 | 1960-03-17 | 442.54 | 0.33 | 0.028512 | 11.4618 | 145.2539 | 94-96 | 10.6157 | 7.6982 | 16.0715
33 | 1960-03-24 | 442.54 | 0.327 | 0.028253 | 12.6728 | 141.0676 | 97-99 | 4.7016 | 19.1109 | 14.206
1 | 1960-05-04 | 442.58 | 0.478 | 0.041299 | 11.1315 |  |  | 17.0597 | 12.8566 | 3.4781 |  |  | 0
| 1960-05-20 | 422.5 | 0.281 | 0.024278 | 5.8383 |  |  | 0.62923 | 16.8857 | 0
Note on D234: Home Used Only:

## อท.50
CALCULATION OF DAILY SUSPENDED SEDIMENT TRANSPORTATION
Station P.79 Water year 2016
Nam Mae Khang |  |  | A.Dai Saket |  |  | Chiang Mai |  |  | Drainage Area 136 Km.2
Computed by Suntanee |  |  | Checked by Preecha |  |  | Zero Gage 442.300 M. msl. |  |  | (Lab) Filtration Method
Date | Gage Height | River Discharge |  | Sediment Concentration | Suspended Sediment | Sample no. | Amount of Samples | Date of Sampling | Sediment Concentration (ppm)
| m. - m.s.l. | c.m.s. | m.c.m. | by Weight p.p.m. | Tons |  |  |  | I | II | III
(1) | (2) | (3) | (4)=(3)*0.0864 | (5)=(A+B+C)/3 | (6)=(4)*(5) | (7) | (8) | (1) | A | B | C
1959-04-05 | 442.55 | 0.23 | 0.019872 | 9.9698 | 0.19812 | 1-3 | 1 | 1959-04-05 | 15.2763 | 5.3842 | 9.2488
1959-04-19 | 442.55 | 0.222 | 0.019181 | 14.7718 | 0.28334 | 4-6 | 2 | 1959-04-19 | 9.4614 | 23.4612 | 11.3928
1959-05-04 | 442.55 | 0.22 | 0.019008 | 30.4444 | 0.57869 | 7-9 | 3 | 1959-05-04 | 20.2041 | 40.5204 | 30.6085
1959-05-18 | 442.66 | 1.122 | 0.096941 | 14.3314 | 1.3893 | 10-12 | 4 | 1959-05-18 | 20.932 | 7.3779 | 14.6843
1959-06-01 | 442.65 | 1.112 | 0.096077 | 53.0493 | 5.0968 | 13-15 | 5 | 1959-06-01 | 54.0524 | 61.9864 | 43.109
1959-06-14 | 442.76 | 1.265 | 0.1093 | 77.1738 | 8.4348 | 16-18 | 6 | 1959-06-14 | 58.8255 | 117.6962 | 54.9998
1959-06-21 | 442.7 | 1.159 | 0.10014 | 57.6981 | 5.7778 | 19-21 | 7 | 1959-06-21 | 62.24 | 53.7266 | 57.1279
1959-07-01 | 442.75 | 1.224 | 0.10575 | 35.7268 | 3.7782 | 22-24 | 8 | 1959-07-01 | 27.1238 | 39.858 | 40.1985
1959-07-11 | 442.79 | 1.482 | 0.12804 | 32.02 | 4.1 | 25-27 | 9 | 1959-07-11 | 30.3829 | 31.5343 | 34.1428
1959-07-26 | 442.77 | 1.402 | 0.12113 | 28.5529 | 3.4587 | 28-30 | 10 | 1959-07-26 | 22.1065 | 31.064 | 32.4883
1959-08-09 | 442.74 | 1.187 | 0.10256 | 18.0875 | 1.855 | 31-33 | 11 | 1959-08-09 | 26.4913 | 22.6511 | 5.1202
1959-08-16 | 442.75 | 1.279 | 0.11051 | 16.0787 | 1.7768 | 34-36 | 12 | 1959-08-16 | 10.8653 | 9.8997 | 27.471
1959-08-26 | 442.81 | 1.603 | 0.1385 | 5.3353 | 0.73893 | 37-39 | 13 | 1959-08-26 | 6.7786 | 3.5878 | 5.6394
1959-09-01 | 442.74 | 2.766 | 0.23898 | 26.2441 | 6.2719 | 40-42 | 14 | 1959-09-01 | 24.6088 | 23.2769 | 30.8465
1959-09-09 | 442.84 | 4.308 | 0.37221 | 143.4245 | 53.3842 | 43-45 | 15 | 1959-09-09 | 135.5644 | 147.1105 | 147.5987
1959-09-26 | 442.69 | 2.279 | 0.19691 | 7.4348 | 1.464 | 46-48 | 16 | 1959-09-26 | 8.8305 | 6.0678 | 7.4062
1959-10-04 | 442.69 | 2.29 | 0.19786 | 124.3654 | 24.6064 | 49-51 | 17 | 1959-10-04 | 116.6861 | 129.6326 | 126.7775
1959-10-13 | 442.69 | 2.314 | 0.19993 | 117.5106 | 23.4939 | 52-54 | 18 | 1959-10-13 | 116.3388 | 116.049 | 120.1441
1959-10-25 | 442.7 | 2.402 | 0.20753 | 125.0119 | 25.9441 | 55-57 | 19 | 1959-10-25 | 124.3371 | 125.9828 | 124.7158
1959-11-09 | 442.61 | 1.602 | 0.13841 | 20.0754 | 2.7787 | 58-60 | 20 | 1959-11-09 | 12.4726 | 23.4843 | 24.2694
1959-11-15 | 442.69 | 2.391 | 0.20658 | 21.0879 | 4.3564 | 61-63 | 21 | 1959-11-15 | 25.878 | 14.7353 | 22.6504
1959-11-23 | 442.64 | 1.891 | 0.16338 | 35.6856 | 5.8304 | 64-66 | 22 | 1959-11-23 | 23.7207 | 41.1352 | 42.201
1959-12-23 | 442.59 | 0.658 | 0.056851 | 28.7383 | 1.6338 | 67-69 | 23 | 1959-12-23 | 29.0573 | 26.018 | 31.1395
1959-12-28 | 442.59 | 0.656 | 0.056678 | 29.1687 | 1.6532 | 70-72 | 24 | 1959-12-28 | 29.2008 | 22.0874 | 36.2179
1960-01-05 | 442.58 | 0.636 | 0.05495 | 3.3193 | 0.1824 | 73-75 | 25 | 1960-01-05 | 4.8715 | 0 | 5.0865
1960-01-17 | 442.6 | 0.713 | 0.061603 | 1.1751 | 0.072389 | 76-78 | 26 | 1960-01-17 | 0 | 0 | 3.5253
1960-01-26 | 442.57 | 0.469 | 0.040522 | 1.1344 | 0.045966 | 79-81 | 27 | 1960-01-26 | 2.7798 | 0.62323 | 0
1960-02-03 | 442.58 | 0.483 | 0.041731 | 12.8994 | 0.53831 | 82-84 | 28 | 1960-02-03 | 18.3964 | 8.6119 | 11.6898
1960-02-15 | 442.58 | 0.48 | 0.041472 | 9.4883 | 0.3935 | 85-87 | 29 | 1960-02-15 | 17.3804 | 7.0481 | 4.0365
1960-02-22 | 442.58 | 0.478 | 0.041299 | 8.8587 | 0.36586 | 88-90 | 30 | 1960-02-22 | 9.4198 | 11.5191 | 5.6373
1960-03-02 | 442.55 | 0.349 | 0.030154 | 8.0955 | 0.24411 | 91-93 | 31 | 1960-03-02 | 1.1608 | 12.3288 | 10.797
1960-03-17 | 442.54 | 0.33 | 0.028512 | 11.4618 | 0.3268 | 94-96 | 32 | 1960-03-17 | 10.6157 | 7.6982 | 16.0715
1960-03-24 | 442.54 | 0.327 | 0.028253 | 12.6728 | 0.35804 | 97-99 | 33 | 1960-03-24 | 4.7016 | 19.1109 | 14.206

## TOTAL-2
No. of Data | 30 | Measurements
No. of Data | 295 | Measurements

## P79
240422 | 2003-04-01 | 442.55 |  | 442.3
240423 | 2003-04-02 | 442.55
240424 | 2003-04-03 | 442.55
240425 | 2003-04-04 | 442.55
240426 | 2003-04-05 | 442.55 | 442.55
240427 | 2003-04-06 | 442.55
240428 | 2003-04-07 | 442.55
240429 | 2003-04-08 | 442.55
240430 | 2003-04-09 | 442.55
240431 | 2003-04-10 | 442.55
240432 | 2003-04-11 | 442.55
240433 | 2003-04-12 | 442.55
240434 | 2003-04-13 | 442.55
240435 | 2003-04-14 | 442.55
240436 | 2003-04-15 | 442.55
240437 | 2003-04-16 | 442.55
240438 | 2003-04-17 | 442.55 |  |  |  | No. of Data | 30 | Measurements
240439 | 2003-04-18 | 442.55
240440 | 2003-04-19 | 442.55 | 442.55
240441 | 2003-04-20 | 442.55
240442 | 2003-04-21 | 442.55
240443 | 2003-04-22 | 442.55
240444 | 2003-04-23 | 442.55
240445 | 2003-04-24 | 442.55
240446 | 2003-04-25 | 442.55
240447 | 2003-04-26 | 442.55
240448 | 2003-04-27 | 442.55
240449 | 2003-04-28 | 442.55
240450 | 2003-04-29 | 442.55
240451 | 2003-04-30 | 442.58
240452 | 2003-05-01 | 442.6
240453 | 2003-05-02 | 442.56
240454 | 2003-05-03 | 442.56
240455 | 2003-05-04 | 442.55 | 442.55 |  | No. of Data | 27 |  | Measurements
240456 | 2003-05-05 | 442.56
240457 | 2003-05-06 | 442.56
240458 | 2003-05-07 | 442.56
240459 | 2003-05-08 | 442.56
240460 | 2003-05-09 | 442.56
240461 | 2003-05-10 | 442.56
240462 | 2003-05-11 | 442.56
240463 | 2003-05-12 | 442.55
240464 | 2003-05-13 | 442.55
240465 | 2003-05-14 | 442.55
240466 | 2003-05-15 | 442.55
240467 | 2003-05-16 | 442.55
240468 | 2003-05-17 | 443.43
240469 | 2003-05-18 | 442.68 | 442.66
240470 | 2003-05-19 | 442.63
240471 | 2003-05-20 | 442.63
240472 | 2003-05-21 | 442.64
240473 | 2003-05-22 | 442.64
240474 | 2003-05-23 | 442.63
240475 | 2003-05-24 | 442.63
240476 | 2003-05-25 | 442.63
240477 | 2003-05-26 | 442.63
240478 | 2003-05-27 | 442.63
240479 | 2003-05-28 | 442.63
240480 | 2003-05-29 | 442.64
240481 | 2003-05-30 | 442.83
240482 | 2003-05-31 | 442.84
240483 | 2003-06-01 | 442.71 | 442.65
240484 | 2003-06-02 | 442.67
240485 | 2003-06-03 | 442.68
240486 | 2003-06-04 | 443.08
240487 | 2003-06-05 | 443.06
240488 | 2003-06-06 | 442.9
240489 | 2003-06-07 | 442.85
240490 | 2003-06-08 | 442.75
240491 | 2003-06-09 | 442.74
240492 | 2003-06-10 | 442.74
240493 | 2003-06-11 | 442.73
240494 | 2003-06-12 | 442.73
240495 | 2003-06-13 | 442.76
240496 | 2003-06-14 | 442.77 | 442.76
240497 | 2003-06-15 | 442.77
240498 | 2003-06-16 | 442.76
240499 | 2003-06-17 | 442.76
240500 | 2003-06-18 | 442.73
240501 | 2003-06-19 | 442.73
240502 | 2003-06-20 | 442.71
240503 | 2003-06-21 | 442.71 | 442.7
240504 | 2003-06-22 | 442.7
240505 | 2003-06-23 | 442.71
240506 | 2003-06-24 | 442.73
240507 | 2003-06-25 | 442.74
240508 | 2003-06-26 | 442.78
240509 | 2003-06-27 | 442.86
240510 | 2003-06-28 | 442.79
240511 | 2003-06-29 | 442.77
240512 | 2003-06-30 | 442.75
240513 | 2003-07-01 | 442.75 | 442.75
240514 | 2003-07-02 | 442.75
240515 | 2003-07-03 | 442.75
240516 | 2003-07-04 | 442.75
240517 | 2003-07-05 | 442.73
240518 | 2003-07-06 | 442.74
240519 | 2003-07-07 | 442.82
240520 | 2003-07-08 | 443.24
240521 | 2003-07-09 | 442.81
240522 | 2003-07-10 | 442.83
240523 | 2003-07-11 | 442.81 | 442.79
240524 | 2003-07-12 | 442.78
240525 | 2003-07-13 | 442.77
240526 | 2003-07-14 | 442.75
240527 | 2003-07-15 | 442.75
240528 | 2003-07-16 | 442.75
240529 | 2003-07-17 | 442.75
240530 | 2003-07-18 | 442.73
240531 | 2003-07-19 | 442.72
240532 | 2003-07-20 | 442.72
240533 | 2003-07-21 | 442.74
240534 | 2003-07-22 | 442.77
240535 | 2003-07-23 | 442.95
240536 | 2003-07-24 | 442.76
240537 | 2003-07-25 | 442.76
240538 | 2003-07-26 | 442.77 | 442.77
240539 | 2003-07-27 | 442.77
240540 | 2003-07-28 | 442.75
240541 | 2003-07-29 | 442.77
240542 | 2003-07-30 | 442.78
240543 | 2003-07-31 | 442.75
240544 | 2003-08-01 | 442.74
240545 | 2003-08-02 | 442.73
240546 | 2003-08-03 | 442.73
240547 | 2003-08-04 | 442.74
240548 | 2003-08-05 | 443.04
240549 | 2003-08-06 | 442.77
240550 | 2003-08-07 | 442.77
240551 | 2003-08-08 | 442.76
240552 | 2003-08-09 | 442.74 | 442.74
240553 | 2003-08-10 | 442.74
240554 | 2003-08-11 | 442.71
240555 | 2003-08-12 | 442.72
240556 | 2003-08-13 | 442.71
240557 | 2003-08-14 | 442.73
240558 | 2003-08-15 | 442.74
240559 | 2003-08-16 | 442.75 | 442.75
240560 | 2003-08-17 | 442.75
240561 | 2003-08-18 | 442.73
240562 | 2003-08-19 | 442.73
240563 | 2003-08-20 | 443.14
240564 | 2003-08-21 | 443.066
240565 | 2003-08-22 | 442.78
240566 | 2003-08-23 | 442.8
240567 | 2003-08-24 | 442.78
240568 | 2003-08-25 | 442.79
240569 | 2003-08-26 | 442.85 | 442.81
240570 | 2003-08-27 | 442.78
240571 | 2003-08-28 | 442.78
240572 | 2003-08-29 | 442.8
240573 | 2003-08-30 | 442.79
240574 | 2003-08-31 | 442.77
240575 | 2003-09-01 | 442.75 | 442.74
240576 | 2003-09-02 | 442.72
240577 | 2003-09-03 | 442.71
240578 | 2003-09-04 | 442.71
240579 | 2003-09-05 | 442.71
240580 | 2003-09-06 | 442.71
240581 | 2003-09-07 | 442.7
240582 | 2003-09-08 | 442.99
240583 | 2003-09-09 | 442.98 | 442.84
240584 | 2003-09-10 | 442.9
240585 | 2003-09-11 | 442.78
240586 | 2003-09-12 | 442.98
240587 | 2003-09-13 | 442.98
240588 | 2003-09-14 | 442.82
240589 | 2003-09-15 | 443.02
240590 | 2003-09-16 | 442.88
240591 | 2003-09-17 | 442.83
240592 | 2003-09-18 | 443.56
240593 | 2003-09-19 | 442.81
240594 | 2003-09-20 | 442.75
240595 | 2003-09-21 | 442.73
240596 | 2003-09-22 | 442.71
240597 | 2003-09-23 | 442.7
240598 | 2003-09-24 | 442.7
240599 | 2003-09-25 | 442.69
240600 | 2003-09-26 | 442.7 | 442.69
240601 | 2003-09-27 | 442.71
240602 | 2003-09-28 | 442.68
240603 | 2003-09-29 | 442.69
240604 | 2003-09-30 | 442.7
240605 | 2003-10-01 | 442.68
240606 | 2003-10-02 | 442.67
240607 | 2003-10-03 | 442.67
240608 | 2003-10-04 | 442.69 | 442.69
240609 | 2003-10-05 | 442.69
240610 | 2003-10-06 | 442.7
240611 | 2003-10-07 | 442.7
240612 | 2003-10-08 | 442.69
240613 | 2003-10-09 | 442.68
240614 | 2003-10-10 | 442.65
240615 | 2003-10-11 | 442.67
240616 | 2003-10-12 | 442.69
240617 | 2003-10-13 | 442.7 | 442.69
240618 | 2003-10-14 | 442.67
240619 | 2003-10-15 | 442.66
240620 | 2003-10-16 | 442.65
240621 | 2003-10-17 | 442.65
240622 | 2003-10-18 | 442.65
240623 | 2003-10-19 | 442.65
240624 | 2003-10-20 | 442.62
240625 | 2003-10-21 | 442.63
240626 | 2003-10-22 | 442.61
240627 | 2003-10-23 | 442.6
240628 | 2003-10-24 | 442.63
240629 | 2003-10-25 | 442.7 | 442.7
240630 | 2003-10-26 | 442.66
240631 | 2003-10-27 | 442.65
240632 | 2003-10-28 | 442.68
240633 | 2003-10-29 | 442.7
240634 | 2003-10-30 | 442.67
240635 | 2003-10-31 | 442.66
240636 | 2003-11-01 | 442.66
240637 | 2003-11-02 | 442.64
240638 | 2003-11-03 | 442.65
240639 | 2003-11-04 | 442.65
240640 | 2003-11-05 | 442.65
240641 | 2003-11-06 | 442.65
240642 | 2003-11-07 | 442.61
240643 | 2003-11-08 | 442.6
240644 | 2003-11-09 | 442.64 | 442.61
240645 | 2003-11-10 | 442.69
240646 | 2003-11-11 | 442.79
240647 | 2003-11-12 | 442.92
240648 | 2003-11-13 | 442.81
240649 | 2003-11-14 | 442.76
240650 | 2003-11-15 | 442.72 | 442.69
240651 | 2003-11-16 | 442.68
240652 | 2003-11-17 | 442.68
240653 | 2003-11-18 | 442.66
240654 | 2003-11-19 | 442.66
240655 | 2003-11-20 | 442.65
240656 | 2003-11-21 | 442.65
240657 | 2003-11-22 | 442.64
240658 | 2003-11-23 | 442.64 | 442.64
240659 | 2003-11-24 | 442.64
240660 | 2003-11-25 | 442.64
240661 | 2003-11-26 | 442.64
240662 | 2003-11-27 | 442.64
240663 | 2003-11-28 | 442.61
240664 | 2003-11-29 | 442.61
240665 | 2003-11-30 | 442.61
240666 | 2003-12-01 | 442.61
240667 | 2003-12-02 | 442.61
240668 | 2003-12-03 | 442.6
240669 | 2003-12-04 | 442.6
240670 | 2003-12-05 | 442.58
240671 | 2003-12-06 | 442.58
240672 | 2003-12-07 | 442.59
240673 | 2003-12-08 | 442.6
240674 | 2003-12-09 | 442.6
240675 | 2003-12-10 | 442.59
240676 | 2003-12-11 | 442.59
240677 | 2003-12-12 | 442.59
240678 | 2003-12-13 | 442.59
240679 | 2003-12-14 | 442.59
240680 | 2003-12-15 | 442.59
240681 | 2003-12-16 | 442.59
240682 | 2003-12-17 | 442.59
240683 | 2003-12-18 | 442.59
240684 | 2003-12-19 | 442.59
240685 | 2003-12-20 | 442.59
240686 | 2003-12-21 | 442.59
240687 | 2003-12-22 | 442.59
240688 | 2003-12-23 | 442.59 | 442.59
240689 | 2003-12-24 | 442.59
240690 | 2003-12-25 | 442.59
240691 | 2003-12-26 | 442.59
240692 | 2003-12-27 | 442.59
240693 | 2003-12-28 | 442.59 | 442.59
240694 | 2003-12-29 | 442.59
240695 | 2003-12-30 | 442.59
240696 | 2003-12-31 | 442.59
240697 | 2004-01-01 | 442.59
240698 | 2004-01-02 | 442.59
240699 | 2004-01-03 | 442.58
240700 | 2004-01-04 | 442.58
240701 | 2004-01-05 | 442.58 | 442.58
240702 | 2004-01-06 | 442.58
240703 | 2004-01-07 | 442.58
240704 | 2004-01-08 | 442.58
240705 | 2004-01-09 | 442.58
240706 | 2004-01-10 | 442.58
240707 | 2004-01-11 | 442.59
240708 | 2004-01-12 | 442.6
240709 | 2004-01-13 | 442.6
240710 | 2004-01-14 | 442.6
240711 | 2004-01-15 | 442.6
240712 | 2004-01-16 | 442.6
240713 | 2004-01-17 | 442.6 | 442.6
240714 | 2004-01-18 | 442.6
240715 | 2004-01-19 | 442.6
240716 | 2004-01-20 | 442.6
240717 | 2004-01-21 | 442.6
240718 | 2004-01-22 | 442.6
240719 | 2004-01-23 | 442.6
240720 | 2004-01-24 | 442.6
240721 | 2004-01-25 | 442.6
240722 | 2004-01-26 | 442.6 | 442.57
240723 | 2004-01-27 | 442.59
240724 | 2004-01-28 | 442.59
240725 | 2004-01-29 | 442.59
240726 | 2004-01-30 | 442.59
240727 | 2004-01-31 | 442.59
240728 | 2004-02-01 | 442.58
240729 | 2004-02-02 | 442.58
240730 | 2004-02-03 | 442.58 | 442.58
240731 | 2004-02-04 | 442.58
240732 | 2004-02-05 | 442.58
240733 | 2004-02-06 | 442.58
240734 | 2004-02-07 | 442.58
240735 | 2004-02-08 | 442.58
240736 | 2004-02-09 | 442.58
240737 | 2004-02-10 | 442.58
240738 | 2004-02-11 | 442.58
240739 | 2004-02-12 | 442.58
240740 | 2004-02-13 | 442.58
240741 | 2004-02-14 | 442.58
240742 | 2004-02-15 | 442.58 | 442.58
240743 | 2004-02-16 | 442.58
240744 | 2004-02-17 | 442.58
240745 | 2004-02-18 | 442.58
240746 | 2004-02-19 | 442.58
240747 | 2004-02-20 | 442.58
240748 | 2004-02-21 | 442.58
240749 | 2004-02-22 | 442.58 | 442.58
240750 | 2004-02-23 | 442.58
240751 | 2004-02-24 | 442.58
240752 | 2004-02-25 | 442.58
240753 | 2004-02-26 | 442.58
240754 | 2004-02-27 | 442.58
240755 | 2004-02-28 | 442.58
240756 | 2004-02-29 | 442.55
240757 | 2004-03-01 | 442.55
240758 | 2004-03-02 | 442.55 | 442.55
240759 | 2004-03-03 | 442.55
240760 | 2004-03-04 | 442.55
240761 | 2004-03-05 | 442.55
240762 | 2004-03-06 | 442.55
240763 | 2004-03-07 | 442.54
240764 | 2004-03-08 | 442.54
240765 | 2004-03-09 | 442.54
240766 | 2004-03-10 | 442.54
240767 | 2004-03-11 | 442.54
240768 | 2004-03-12 | 442.54
240769 | 2004-03-13 | 442.54
240770 | 2004-03-14 | 442.54
240771 | 2004-03-15 | 442.54
240772 | 2004-03-16 | 442.54
240773 | 2004-03-17 | 442.54 | 442.54
240774 | 2004-03-18 | 442.54
240775 | 2004-03-19 | 442.54
240776 | 2004-03-20 | 442.54
240777 | 2004-03-21 | 442.54
240778 | 2004-03-22 | 442.54
240779 | 2004-03-23 | 442.54
240780 | 2004-03-24 | 442.54 | 442.54
240781 | 2004-03-25 | 442.54
240782 | 2004-03-26 | 442.54
240783 | 2004-03-27 | 442.54
240784 | 2004-03-28 | 442.54
240785 | 2004-03-29 | 442.54
240786 | 2004-03-30 | 442.54
240787 | 2004-03-31