## การคำนวณตะกอน
การคำนวณตะกอน สถานี P.75
วันทำการ | Petri | Petri dishes | Petri dishes | น้ำหนัก | น้ำหนัก | น้ำหนัก | Bottle | น้ำหนัก | น้ำหนัก
( ว/ด/ป ) | dishes | + | + | ตะกอน | ตะกอน | น้ำ | No | น้ำ + ขวด | ขวดเปล่า
| No. | กระดาษเปล่า | กระดาษตะกอน | ( A - B ) | ppm | ( D - E ) | ขวด
|  | B | A | C |  | F |  | D | E
1957-04-03 | 7 | 86.438 | 86.4428 | 0.0048 | 15.3027 | 313.67 | 1 | 681.17 | 367.5
| 8 | 84.795 | 84.8017 | 0.0067 | 25.4327 | 263.44 | 2 | 801.08 | 537.64
| 9 | 87.6643 | 87.671 | 0.0067 | 21.0328 | 318.55 | 3 | 589.24 | 270.69
1957-04-21 | 10 | 85.1125 | 85.1204 | 0.0079 | 25.4633 | 310.25 | 4 | 677.19 | 366.94
| 11 | 86.0998 | 86.1053 | 0.0055 | 28.1733 | 195.22 | 5 | 638.72 | 443.5
| 12 | 84.8617 | 84.8694 | 0.0077 | 32.9313 | 233.82 | 6 | 782.7 | 548.88
1957-05-01 | 19 | 88.9486 | 88.9543 | 0.0057 | 20.5479 | 277.4 | 7 | 830.44 | 553.04
| 20 | 84.6356 | 84.6449 | 0.0093 | 34.3161 | 271.01 | 8 | 789.38 | 518.37
| 21 | 86.333 | 86.3412 | 0.0082 | 28.5277 | 287.44 | 9 | 675.38 | 387.94
1957-05-14 | 22 | 85.1283 | 85.1288 | 0.0005 | 1.7813 | 280.69 | 10 | 645.74 | 365.05
| 23 | 87.675 | 87.6812 | 0.0062 | 23.2558 | 266.6 | 11 | 601.97 | 335.37
| 24 | 88.038 | 88.0437 | 0.0057 | 21.5452 | 264.56 | 12 | 630.84 | 366.28
1957-06-03 | 1 | 85.3679 | 85.3965 | 0.0286 | 89.9032 | 318.12 | 13 | 561.43 | 243.31
| 2 | 87.4337 | 87.4604 | 0.0267 | 91.8125 | 290.81 | 14 | 828.4 | 537.59
| 3 | 85.8191 | 85.8455 | 0.0264 | 92.6316 | 285 | 15 | 762.77 | 477.77
1957-06-14 | 4 | 84.9841 | 85.0284 | 0.0443 | 161.1788 | 274.85 | 16 | 640.18 | 365.33
| 5 | 85.0038 | 85.0795 | 0.0757 | 237.8035 | 318.33 | 17 | 854.73 | 536.4
| 6 | 87.3592 | 87.4021 | 0.0429 | 155.5926 | 275.72 | 18 | 648.93 | 373.21
1957-06-23 | 7 | 86.395 | 86.4053 | 0.0103 | 33.4296 | 308.11 | 19 | 804.49 | 496.38
| 8 | 84.7523 | 84.7572 | 0.0049 | 17.7581 | 275.93 | 20 | 828.99 | 553.06
| 9 | 87.6095 | 87.6161 | 0.0066 | 22.2492 | 296.64 | 21 | 728.15 | 431.51
1957-07-02 | 19 | 88.9446 | 88.9492 | 0.0046 | 16.8993 | 272.2 | 22 | 805.95 | 533.75
| 20 | 84.6498 | 84.6559 | 0.0061 | 23.4174 | 260.49 | 23 | 797.3 | 536.81
| 21 | 86.3531 | 86.3596 | 0.0065 | 23.8104 | 272.99 | 24 | 825.96 | 552.97
1957-07-15 | 22 | 85.1227 | 85.172 | 0.0493 | 193.0305 | 255.4 | 25 | 758.28 | 502.88
| 23 | 87.6836 | 87.7386 | 0.055 | 211.5791 | 259.95 | 26 | 807.38 | 547.43
| 24 | 88.067 | 88.1326 | 0.0656 | 192.6352 | 340.54 | 27 | 646.18 | 305.64
1957-07-24 | 25 | 87.0545 | 87.0897 | 0.0352 | 127.5547 | 275.96 | 28 | 810.7 | 534.74
| 26 | 85.7925 | 85.8309 | 0.0384 | 142.6078 | 269.27 | 29 | 818.83 | 549.56
| 27 | 86.3114 | 86.352 | 0.0406 | 148.8052 | 272.84 | 30 | 851.15 | 578.31
1957-08-05 | 10 | 85.1123 | 85.1531 | 0.0408 | 129.6596 | 314.67 | 31 | 776 | 461.33
| 11 | 86.1295 | 86.1693 | 0.0398 | 121.9587 | 326.34 | 32 | 692.12 | 365.78
| 12 | 84.844 | 84.8805 | 0.0365 | 146.8872 | 248.49 | 33 | 809.7 | 561.21
1957-08-21 | 13 | 86.7503 | 86.9072 | 0.1569 | 512.4102 | 306.2 | 34 | 631.74 | 325.54
| 14 | 85.962 | 86.118 | 0.156 | 508.4746 | 306.8 | 35 | 718.28 | 411.48
| 15 | 87.012 | 87.1781 | 0.1661 | 535.4783 | 310.19 | 36 | 661.52 | 351.33
1957-08-26 | 16 | 86.1351 | 86.2384 | 0.1033 | 383.2313 | 269.55 | 37 | 584.27 | 314.72
| 17 | 87.2575 | 87.374 | 0.1165 | 416.6667 | 279.6 | 38 | 663.53 | 383.93
| 18 | 85.1532 | 85.2953 | 0.1421 | 500.6342 | 283.84 | 39 | 637.73 | 353.89
1957-09-04 | 28 | 87.1938 | 87.289 | 0.0952 | 402.044 | 236.79 | 40 | 783.39 | 546.6
| 29 | 85.2515 | 85.3896 | 0.1381 | 411.0976 | 335.93 | 41 | 701.93 | 366
| 30 | 84.9361 | 85.0543 | 0.1182 | 415.7288 | 284.32 | 42 | 814.72 | 530.4
1957-09-11 | 31 | 84.8825 | 84.9055 | 0.023 | 84.7021 | 271.54 | 43 | 620.25 | 348.71
| 32 | 85.0084 | 85.0365 | 0.0281 | 100.5331 | 279.51 | 44 | 651.14 | 371.63
| 33 | 85.957 | 85.983 | 0.026 | 125.9446 | 206.44 | 45 | 717.6 | 511.16
1957-09-30 | 34 | 83.7364 | 83.8616 | 0.1252 | 476.9706 | 262.49 | 46 | 699.91 | 437.42
| 35 | 85.014 | 85.1449 | 0.1309 | 459.2338 | 285.04 | 47 | 632.23 | 347.19
| 36 | 84.5497 | 84.705 | 0.1553 | 489.3188 | 317.38 | 48 | 689.79 | 372.41
1957-10-06 | 10 | 85.0936 | 85.1194 | 0.0258 | 85.405 | 302.09 | 49 | 648.74 | 346.65
| 11 | 86.1074 | 86.1262 | 0.0188 | 93.3188 | 201.46 | 50 | 784.35 | 582.89
| 12 | 84.8275 | 84.8493 | 0.0218 | 87.1861 | 250.04 | 51 | 811.52 | 561.48
1957-10-14 | 13 | 86.7491 | 86.8022 | 0.0531 | 165.369 | 321.1 | 52 | 628.92 | 307.82
| 14 | 85.976 | 86.025 | 0.049 | 172.7116 | 283.71 | 53 | 819.16 | 535.45
| 15 | 87.0181 | 87.0641 | 0.046 | 164.0104 | 280.47 | 54 | 822.63 | 542.16
1957-10-21 | 16 | 86.1646 | 86.1737 | 0.0091 | 36.3942 | 250.04 | 55 | 801.35 | 551.31
| 17 | 87.2587 | 87.2707 | 0.012 | 52.8891 | 226.89 | 56 | 711.01 | 484.12
| 18 | 85.156 | 85.1684 | 0.0124 | 40.7774 | 304.09 | 57 | 833.73 | 529.64
1957-11-06 | 28 | 87.2297 | 87.301 | 0.0713 | 263.5178 | 270.57 | 58 | 661.84 | 391.27
| 29 | 85.2146 | 85.2799 | 0.0653 | 250.566 | 260.61 | 59 | 780.42 | 519.81
| 30 | 84.9367 | 85.0049 | 0.0682 | 259.7996 | 262.51 | 60 | 636.77 | 374.26
1957-11-13 | 31 | 84.8742 | 84.8917 | 0.0175 | 72.1709 | 242.48 | 61 | 817.73 | 575.25
| 32 | 85.0202 | 85.0336 | 0.0134 | 53.2486 | 251.65 | 62 | 629.18 | 377.53
| 33 | 85.9959 | 86.0174 | 0.0215 | 82.196 | 261.57 | 63 | 653.66 | 392.09
1957-11-25 | 34 | 83.7445 | 83.7666 | 0.0221 | 68.2794 | 323.67 | 64 | 667.47 | 343.8
| 35 | 85.0233 | 85.0465 | 0.0232 | 76.4012 | 303.66 | 65 | 679.16 | 375.5
| 36 | 84.5854 | 84.6041 | 0.0187 | 66.2886 | 282.1 | 66 | 780.23 | 498.13
1957-12-03 | 28 | 87.2156 | 87.2226 | 0.007 | 21.4461 | 326.4 | 67 | 811.83 | 485.43
| 29 | 85.257 | 85.264 | 0.007 | 22.6076 | 309.63 | 68 | 866.49 | 556.86
| 30 | 84.9868 | 84.9968 | 0.01 | 27.8909 | 358.54 | 69 | 724.75 | 366.21
1957-12-15 | 31 | 84.8833 | 84.8922 | 0.0089 | 28.961 | 307.31 | 70 | 685.73 | 378.42
| 32 | 85.0083 | 85.0196 | 0.0113 | 43.4198 | 260.25 | 71 | 634.1 | 373.85
| 33 | 85.9882 | 85.9957 | 0.0075 | 27.852 | 269.28 | 72 | 820.66 | 551.38
1957-12-22 | 34 | 83.7495 | 83.7521 | 0.0026 | 8.1954 | 317.25 | 73 | 681.28 | 364.03
| 35 | 85.0183 | 85.0209 | 0.0026 | 9.7022 | 267.98 | 74 | 639.77 | 371.79
| 36 | 84.5798 | 84.583 | 0.0032 | 11.3162 | 282.78 | 75 | 748.32 | 465.54
1958-01-06 | 19 | 88.9794 | 88.9862 | 0.0068 | 21.6189 | 314.54 | 76 | 661.79 | 347.25
| 20 | 84.7014 | 84.7066 | 0.0052 | 15.7997 | 329.12 | 77 | 629.5 | 300.38
| 21 | 86.3967 | 86.4061 | 0.0094 | 32.5801 | 288.52 | 78 | 689.61 | 401.09
1958-01-14 | 22 | 85.1435 | 85.1645 | 0.021 | 70.2858 | 298.78 | 79 | 850.58 | 551.8
| 23 | 87.696 | 87.7213 | 0.0253 | 82.8612 | 305.33 | 80 | 850.14 | 544.81
| 24 | 88.0718 | 88.0976 | 0.0258 | 65.1006 | 396.31 | 81 | 699.06 | 302.75
1958-01-22 | 25 | 87.0941 | 87.1036 | 0.0095 | 29.4218 | 322.89 | 82 | 705.05 | 382.16
| 26 | 85.8299 | 85.8385 | 0.0086 | 27.5394 | 312.28 | 83 | 810.22 | 497.94
| 27 | 86.3522 | 86.3585 | 0.0063 | 20.0643 | 313.99 | 84 | 750.38 | 436.39
1958-02-03 | 13 | 86.7229 | 86.739 | 0.0161 | 55.9164 | 287.93 | 85 | 796.98 | 509.05
| 14 | 85.9238 | 85.9416 | 0.0178 | 52.6767 | 337.91 | 86 | 651.78 | 313.87
| 15 | 86.99 | 87.0076 | 0.0176 | 55.7138 | 315.9 | 87 | 668.01 | 352.11
1958-02-12 | 16 | 86.119 | 86.1372 | 0.0182 | 48.71 | 373.64 | 88 | 741.36 | 367.72
| 17 | 87.1926 | 87.2102 | 0.0176 | 60.8365 | 289.3 | 89 | 644.49 | 355.19
| 18 | 85.1416 | 85.1622 | 0.0206 | 84.3053 | 244.35 | 90 | 801.84 | 557.49
1958-03-10 | 25 | 87.087 | 87.0924 | 0.0054 | 16.1875 | 333.59 | 91 | 703.87 | 370.28
| 26 | 85.8324 | 85.8408 | 0.0084 | 29.8752 | 281.17 | 92 | 828.47 | 547.3
| 27 | 86.352 | 86.356 | 0.004 | 14.6306 | 273.4 | 93 | 802.84 | 529.44
1958-03-25 | 28 | 87.2375 | 87.2448 | 0.0073 | 24.755 | 294.89 | 94 | 732.42 | 437.53
| 29 | 85.2727 | 85.2787 | 0.006 | 22.2099 | 270.15 | 95 | 823.23 | 553.08
| 30 | 84.9895 | 84.9971 | 0.0076 | 26.3422 | 288.51 | 96 | 823.34 | 534.83
1958-04-01 | 7 | 86.4684 | 86.4796 | 0.0112 | 36.8276 | 304.12 | 1 | 789.63 | 485.51
| 8 | 84.8209 | 84.8248 | 0.0039 | 11.1448 | 349.94 | 2 | 687.07 | 337.13
| 9 | 87.672 | 87.6769 | 0.0049 | 20.8555 | 234.95 | 3 | 746.25 | 511.3
1958-04-21 | 10 | 85.1081 | 85.1197 | 0.0116 | 35.4209 | 327.49 | 4 | 662.55 | 335.06
| 11 | 86.1122 | 86.1233 | 0.0111 | 38.4282 | 288.85 | 5 | 653.89 | 365.04
| 12 | 84.8665 | 84.8714 | 0.0049 | 17.2949 | 283.32 | 6 | 819.66 | 536.34
1958-05-07 | 28 | 87.2064 | 87.2112 | 0.0048 | 14.9249 | 321.61 | 7 | 864.29 | 542.68
| 29 | 85.2335 | 85.2354 | 0.0019 | 7.1132 | 267.11 | 8 | 825.6 | 558.49
| 30 | 84.9833 | 84.9896 | 0.0063 | 21.965 | 286.82 | 9 | 817.14 | 530.32
1958-05-14 | 31 | 84.8974 | 84.9 | 0.0026 | 8.8816 | 292.74 | 10 | 850.56 | 557.82
| 32 | 85.0299 | 85.0334 | 0.0035 | 11.745 | 298 | 11 | 869.5 | 571.5
| 33 | 85.9796 | 85.9845 | 0.0049 | 16.0125 | 306.01 | 12 | 671.94 | 365.93
1958-05-25 | 34 | 83.7651 | 83.769 | 0.0039 | 11.9441 | 326.52 | 13 | 702.62 | 376.1
| 35 | 85.0377 | 85.0434 | 0.0057 | 15.4017 | 370.09 | 14 | 675.73 | 305.64
| 36 | 84.597 | 84.6017 | 0.0047 | 15.9647 | 294.4 | 15 | 875.34 | 580.94
1958-06-04 | 19 | 88.9673 | 88.9697 | 0.0024 | 8.1744 | 293.6 | 16 | 794.19 | 500.59
| 20 | 84.6572 | 84.6617 | 0.0045 | 12.9754 | 346.81 | 17 | 647.04 | 300.23
| 21 | 86.356 | 86.357 | 0.001 | 2.9881 | 334.66 | 18 | 686.57 | 351.91
1958-06-18 | 22 | 85.1326 | 85.1344 | 0.0018 | 6.2589 | 287.59 | 19 | 846.31 | 558.72
| 23 | 87.7028 | 87.7064 | 0.0036 | 11.7432 | 306.56 | 20 | 814.99 | 508.43
| 24 | 88.0698 | 88.0713 | 0.0015 | 4.2588 | 352.21 | 21 | 721.5 | 369.29
1958-06-25 | 25 | 87.0711 | 87.0755 | 0.0044 | 12.8254 | 343.07 | 22 | 680.52 | 337.45
| 26 | 85.8315 | 85.8372 | 0.0057 | 17.9104 | 318.25 | 23 | 686.16 | 367.91
| 27 | 86.356 | 86.358 | 0.002 | 7.0952 | 281.88 | 24 | 818.17 | 536.29
1958-07-01 | 10 | 85.0848 | 85.0998 | 0.015 | 50.9286 | 294.53 | 25 | 851.79 | 557.26
| 11 | 86.0905 | 86.1065 | 0.016 | 56.8727 | 281.33 | 26 | 830.42 | 549.09
| 12 | 84.8665 | 84.8809 | 0.0144 | 41.6534 | 345.71 | 27 | 635.55 | 289.84
1958-07-15 | 13 | 86.7434 | 86.8953 | 0.1519 | 434.7328 | 349.41 | 28 | 735.27 | 385.86
| 14 | 85.9548 | 86.1005 | 0.1457 | 429.7682 | 339.02 | 29 | 668.46 | 329.44
| 15 | 87.0155 | 87.1449 | 0.1294 | 438.7928 | 294.9 | 30 | 795.43 | 500.53
1958-07-23 | 16 | 86.143 | 86.1737 | 0.0307 | 82.5513 | 371.89 | 31 | 671.28 | 299.39
| 17 | 87.2224 | 87.2456 | 0.0232 | 78.4393 | 295.77 | 32 | 837.7 | 541.93
| 18 | 85.1585 | 85.1832 | 0.0247 | 91.996 | 268.49 | 33 | 816.67 | 548.18
1958-08-05 | 28 | 87.2184 | 87.2498 | 0.0314 | 88.7758 | 353.7 | 34 | 703.3 | 349.6
| 29 | 85.2402 | 85.2666 | 0.0264 | 93.1874 | 283.3 | 35 | 822.05 | 538.75
| 30 | 84.944 | 84.9684 | 0.0244 | 81.753 | 298.46 | 36 | 715.13 | 416.67
1958-08-14 | 31 | 84.869 | 85.0467 | 0.1777 | 656.2523 | 270.78 | 37 | 623.67 | 352.89
| 32 | 85.0015 | 85.1617 | 0.1602 | 650.0041 | 246.46 | 38 | 792.81 | 546.35
| 33 | 85.9884 | 86.2065 | 0.2181 | 755.6387 | 288.63 | 39 | 822.16 | 533.53
1958-08-26 | 34 | 83.7597 | 83.774 | 0.0143 | 49.8154 | 287.06 | 40 | 801.76 | 514.7
| 35 | 85.046 | 85.0811 | 0.0351 | 107.2607 | 327.24 | 41 | 721.34 | 394.1
| 36 | 84.6017 | 84.6145 | 0.0128 | 39.2518 | 326.1 | 42 | 669.73 | 343.63
1958-09-02 | 19 | 88.9631 | 88.9728 | 0.0097 | 30.583 | 317.17 | 43 | 717.98 | 400.81
| 20 | 84.6593 | 84.6738 | 0.0145 | 49.9054 | 290.55 | 44 | 785.27 | 494.72
| 21 | 86.3454 | 86.3588 | 0.0134 | 39.6943 | 337.58 | 45 | 723.46 | 385.88
1958-09-11 | 22 | 85.1276 | 85.1488 | 0.0212 | 72.6949 | 291.63 | 46 | 836.52 | 544.89
| 23 | 87.6707 | 87.6851 | 0.0144 | 51.4782 | 279.73 | 47 | 807.08 | 527.35
| 24 | 88.0325 | 88.0486 | 0.0161 | 54.2015 | 297.04 | 48 | 754.19 | 457.15
1958-09-29 | 25 | 87.0305 | 87.0422 | 0.0117 | 35.1109 | 333.23 | 49 | 731.75 | 398.52
| 26 | 85.7905 | 85.7978 | 0.0073 | 23.5416 | 310.09 | 50 | 868.89 | 558.8
| 27 | 86.3434 | 86.354 | 0.0106 | 29.0546 | 364.83 | 51 | 759.91 | 395.08
1958-10-06 | 13 | 86.736 | 86.7431 | 0.0071 | 19.3245 | 367.41 | 52 | 745.64 | 378.23
| 14 | 85.9262 | 85.9286 | 0.0024 | 8.083 | 296.92 | 53 | 850.99 | 554.07
| 15 | 87.9935 | 87.9979 | 0.0044 | 12.244 | 359.36 | 54 | 743.28 | 383.92
1958-10-20 | 16 | 86.1371 | 86.1389 | 0.0018 | 8.438 | 213.32 | 55 | 608.75 | 395.43
| 17 | 87.2084 | 87.2128 | 0.0044 | 17.297 | 254.38 | 56 | 816.32 | 561.94
| 18 | 85.1461 | 85.1485 | 0.0024 | 8.4302 | 284.69 | 57 | 650.74 | 366.05
1958-11-04 | 13 | 86.6906 | 86.9279 | 0.2373 | 646.6997 | 366.94 | 58 | 693.15 | 326.21
| 14 | 85.9339 | 86.1363 | 0.2024 | 632.0655 | 320.22 | 59 | 693.41 | 373.19
| 15 | 86.9658 | 87.1949 | 0.2291 | 676.2301 | 338.79 | 60 | 649.94 | 311.15
1958-11-23 | 16 | 86.1142 | 86.1169 | 0.0027 | 9.2924 | 290.56 | 61 | 855.94 | 565.38
| 17 | 87.1967 | 87.2003 | 0.0036 | 11.5756 | 311 | 62 | 750.94 | 439.94
| 18 | 85.1193 | 85.1195 | 0.0002 | 0.67794 | 295.01 | 63 | 849.92 | 554.91
1958-12-02 | 13 | 86.7508 | 86.7558 | 0.005 | 16.0679 | 311.18 | 64 | 829.69 | 518.51
| 14 | 85.9324 | 85.9452 | 0.0128 | 42.0638 | 304.3 | 65 | 830.35 | 526.05
| 15 | 86.7965 | 86.8005 | 0.004 | 14.666 | 272.74 | 66 | 823.33 | 550.59
1958-12-22 | 16 | 86.1422 | 86.1453 | 0.0031 | 12.1693 | 254.74 | 67 | 796.4 | 541.66
| 17 | 87.2202 | 87.2323 | 0.0121 | 43.0988 | 280.75 | 68 | 772.06 | 491.31
| 18 | 85.1592 | 85.1666 | 0.0074 | 25.3407 | 292.02 | 69 | 822.64 | 530.62
1959-01-04 | 1 | 85.3854 | 85.3862 | 0.0008 | 2.3936 | 334.23 | 70 | 695.56 | 361.33
| 2 | 87.4496 | 87.451 | 0.0014 | 4.9927 | 280.41 | 71 | 831.84 | 551.43
| 3 | 85.8508 | 85.8519 | 0.0011 | 3.1861 | 345.25 | 72 | 699.11 | 353.86
1959-01-05 | 4 | 85.0087 | 85.0136 | 0.0049 | 16.9018 | 289.91 | 73 | 819.33 | 529.42
| 5 | 85.0326 | 85.0351 | 0.0025 | 6.7619 | 369.72 | 74 | 645.73 | 276.01
| 6 | 87.387 | 87.3949 | 0.0079 | 23.8339 | 331.46 | 75 | 854.3 | 522.84
1959-01-25 | 7 | 86.4237 | 86.4255 | 0.0018 | 6.2886 | 286.23 | 76 | 777.33 | 491.1
| 8 | 84.7843 | 84.7861 | 0.0018 | 5.2358 | 343.79 | 77 | 690.93 | 347.14
| 9 | 87.6404 | 87.6414 | 0.001 | 3.4499 | 289.86 | 78 | 737.16 | 447.3
1959-02-09 | 19 | 88.9537 | 88.9595 | 0.0058 | 22.1222 | 262.18 | 79 | 749.57 | 487.39
| 20 | 84.6486 | 84.6553 | 0.0067 | 28.2593 | 237.09 | 80 | 795.04 | 557.95
| 21 | 86.3289 | 86.3371 | 0.0082 | 31.5506 | 259.9 | 81 | 652.55 | 392.65
1959-02-23 | 22 | 85.1257 | 85.1303 | 0.0046 | 19.4413 | 236.61 | 82 | 781.43 | 544.82
| 23 | 87.6761 | 87.6858 | 0.0097 | 33.4183 | 290.26 | 83 | 660.46 | 370.2
| 24 | 88.062 | 88.064 | 0.002 | 7.2751 | 274.91 | 84 | 621.37 | 346.46
1959-03-02 | 16 | 86.1481 | 86.1518 | 0.0037 | 13.0502 | 283.52 | 85 | 848.22 | 564.7
| 17 | 87.2208 | 87.2241 | 0.0033 | 12.815 | 257.51 | 86 | 901.9 | 644.39
| 18 | 85.1535 | 85.1555 | 0.002 | 8.8218 | 226.71 | 87 | 784.75 | 558.04
1959-03-18 | 19 | 88.9701 | 88.9759 | 0.0058 | 19.4442 | 298.29 | 88 | 723.68 | 425.39
| 20 | 84.6633 | 84.6683 | 0.005 | 16.6124 | 300.98 | 89 | 854.28 | 553.3
| 21 | 86.3575 | 86.3612 | 0.0037 | 12.3966 | 298.47 | 90 | 869.94 | 571.47
1959-03-25 | 22 | 85.1222 | 85.1243 | 0.0021 | 8.041 | 261.16 | 91 | 632.52 | 371.36
| 23 | 87.6838 | 87.686 | 0.0022 | 9.5127 | 231.27 | 92 | 734.06 | 502.79
| 24 | 88.0892 | 88.0912 | 0.002 | 8.3389 | 239.84 | 93 | 632.72 | 392.88
1959-04-04 | 28 | 87.2097 | 87.2181 | 0.0084 | 26.7014 | 314.59 | 1 | 680.82 | 366.23
| 29 | 85.257 | 85.2692 | 0.0122 | 41.6567 | 292.87 | 2 | 753.91 | 461.04
| 30 | 84.9953 | 85.0021 | 0.0068 | 25.5803 | 265.83 | 3 | 782.11 | 516.28
1959-04-21 | 31 | 84.8949 | 84.9043 | 0.0094 | 32.9143 | 285.59 | 4 | 703.42 | 417.83
| 32 | 85.0246 | 85.0317 | 0.0071 | 25.5341 | 278.06 | 5 | 670.75 | 392.69
| 33 | 85.9821 | 85.9931 | 0.011 | 38.4266 | 286.26 | 6 | 789 | 502.74
1959-05-03 | 13 | 86.6858 | 86.6908 | 0.005 | 20.2972 | 246.34 | 7 | 814.09 | 567.75
| 14 | 85.913 | 85.9148 | 0.0018 | 6.2007 | 290.29 | 8 | 769.49 | 479.2
| 15 | 86.9637 | 86.969 | 0.0053 | 20.6475 | 256.69 | 9 | 821.91 | 565.22
1959-05-19 | 16 | 86.1209 | 86.132 | 0.0111 | 39.7508 | 279.24 | 10 | 650.05 | 370.81
| 17 | 87.2095 | 87.219 | 0.0095 | 38.5333 | 246.54 | 11 | 784.1 | 537.56
| 18 | 85.1172 | 85.1268 | 0.0096 | 36.4672 | 263.25 | 12 | 625.76 | 362.51
1959-06-07 | 1 | 85.38 | 85.4804 | 0.1004 | 309.0467 | 324.87 | 13 | 684.3 | 359.43
| 2 | 87.4528 | 87.5505 | 0.0977 | 369.3343 | 264.53 | 14 | 813.31 | 548.78
| 3 | 85.8427 | 85.9275 | 0.0848 | 238.7589 | 355.17 | 15 | 697.82 | 342.65
1959-06-13 | 4 | 84.9983 | 85.0143 | 0.016 | 46.559 | 343.65 | 16 | 701.68 | 358.03
| 5 | 85.03 | 85.0474 | 0.0174 | 62.2919 | 279.33 | 17 | 832.33 | 553
| 6 | 86.3842 | 86.4026 | 0.0184 | 54.4346 | 338.02 | 18 | 699.41 | 361.39
1959-06-23 | 7 | 86.4345 | 86.7065 | 0.272 | 985.6501 | 275.96 | 19 | 784.73 | 508.77
| 8 | 84.7782 | 85.0306 | 0.2524 | 885.0551 | 285.18 | 20 | 831.82 | 546.64
| 9 | 87.617 | 87.8246 | 0.2076 | 786.6616 | 263.9 | 21 | 809.08 | 545.18
1959-07-06 | 10 | 85.091 | 85.1275 | 0.0365 | 150.4844 | 242.55 | 22 | 793.06 | 550.51
| 11 | 86.09 | 86.1278 | 0.0378 | 142.2764 | 265.68 | 23 | 712.94 | 447.26
| 12 | 84.8367 | 84.8776 | 0.0409 | 141.4735 | 289.1 | 24 | 846.44 | 557.34
1959-07-13 | 13 | 86.7313 | 86.7703 | 0.039 | 128.5262 | 303.44 | 25 | 655.97 | 352.53
| 14 | 85.9367 | 85.9744 | 0.0377 | 122.0381 | 308.92 | 26 | 820.66 | 511.74
| 15 | 87.0033 | 87.0364 | 0.0331 | 107.3908 | 308.22 | 27 | 677.31 | 369.09
1959-07-25 | 16 | 86.1368 | 86.164 | 0.0272 | 111.9388 | 242.99 | 28 | 700.24 | 457.25
| 17 | 87.227 | 87.2505 | 0.0235 | 99.5004 | 236.18 | 29 | 801.38 | 565.2
| 18 | 85.1596 | 85.1884 | 0.0288 | 94.0838 | 306.11 | 30 | 827.75 | 521.64
1959-08-01 | 10 | 85.1162 | 85.2723 | 0.1561 | 525.8548 | 296.85 | 31 | 846.32 | 549.47
| 11 | 86.0982 | 86.2938 | 0.1956 | 620.5978 | 315.18 | 32 | 666.32 | 351.14
| 12 | 84.8559 | 85.042 | 0.1861 | 555.1412 | 335.23 | 33 | 716.05 | 380.82
1959-08-22 | 13 | 86.7148 | 86.7696 | 0.0548 | 164.8666 | 332.39 | 34 | 688.53 | 356.14
| 14 | 85.9845 | 86.0694 | 0.0849 | 230.3872 | 368.51 | 35 | 679.57 | 311.06
| 15 | 87.016 | 87.0622 | 0.0462 | 145.6311 | 317.24 | 36 | 678.37 | 361.13
1959-08-26 | 16 | 86.1603 | 86.3171 | 0.1568 | 431.0179 | 363.79 | 37 | 634.43 | 270.64
| 17 | 87.2371 | 87.3835 | 0.1464 | 455.7908 | 321.2 | 38 | 813.98 | 492.78
| 18 | 85.1735 | 85.3147 | 0.1412 | 502.223 | 281.15 | 39 | 817.88 | 536.73
1959-09-06 | 10 | 85.0432 | 85.0656 | 0.0224 | 66.6726 | 335.97 | 40 | 737.69 | 401.72
| 11 | 86.0626 | 86.0842 | 0.0216 | 65.5738 | 329.4 | 41 | 881.7 | 552.3
| 12 | 84.851 | 84.8723 | 0.0213 | 55.6237 | 382.93 | 42 | 749.04 | 366.11
1959-09-22 | 13 | 86.7254 | 86.8057 | 0.0803 | 307.3214 | 261.29 | 43 | 814.18 | 552.89
| 14 | 85.923 | 86.0107 | 0.0877 | 282.7846 | 310.13 | 44 | 673.62 | 363.49
| 15 | 86.9651 | 87.0617 | 0.0966 | 351.3877 | 274.91 | 45 | 890.14 | 615.23
1959-09-27 | 16 | 86.137 | 86.2259 | 0.0889 | 344.3868 | 258.14 | 46 | 653.43 | 395.29
| 17 | 87.1936 | 87.2926 | 0.099 | 355.8335 | 278.22 | 47 | 636.74 | 358.52
| 18 | 85.147 | 85.2405 | 0.0935 | 358.8838 | 260.53 | 48 | 674.82 | 414.29
1959-10-06 | 28 | 87.2045 | 87.2538 | 0.0493 | 151.641 | 325.11 | 49 | 698.29 | 373.18
| 29 | 85.2358 | 85.277 | 0.0412 | 143.1798 | 287.75 | 50 | 824.2 | 536.45
| 30 | 84.9805 | 85.0192 | 0.0387 | 141.7115 | 273.09 | 51 | 826.07 | 552.98
1959-10-17 | 31 | 84.9039 | 84.9265 | 0.0226 | 65.895 | 342.97 | 52 | 706.58 | 363.61
| 32 | 85.0103 | 85.0274 | 0.0171 | 54.4638 | 313.97 | 53 | 735.96 | 421.99
| 33 | 85.9802 | 86.0012 | 0.021 | 66.2273 | 317.09 | 54 | 801.76 | 484.67
1959-10-26 | 34 | 83.7241 | 83.7731 | 0.049 | 167.1043 | 293.23 | 55 | 823.1 | 529.87
| 35 | 84.992 | 85.0444 | 0.0524 | 172.4251 | 303.9 | 56 | 854.51 | 550.61
| 36 | 84.567 | 84.6172 | 0.0502 | 156.7183 | 320.32 | 57 | 830.14 | 509.82
1959-11-09 | 10 | 85.1238 | 85.1293 | 0.0055 | 25.403 | 216.51 | 58 | 790.3 | 573.79
| 11 | 86.1232 | 86.129 | 0.0058 | 25.3874 | 228.46 | 59 | 806.78 | 578.32
| 12 | 84.8676 | 84.8763 | 0.0087 | 32.0206 | 271.7 | 60 | 744.83 | 473.13
1959-11-11 | 13 | 86.7584 | 87.2369 | 0.4785 | 1736.9682 | 275.48 | 61 | 740.12 | 464.64
| 14 | 85.9447 | 86.4802 | 0.5355 | 1825.0912 | 293.41 | 62 | 665.9 | 372.49
| 15 | 87.0003 | 87.4743 | 0.474 | 1849.1067 | 256.34 | 63 | 811.28 | 554.94
1959-11-22 | 16 | 86.1503 | 86.1713 | 0.021 | 75.2149 | 279.2 | 64 | 674.5 | 395.3
| 17 | 87.2394 | 87.2565 | 0.0171 | 54.8992 | 311.48 | 65 | 703.31 | 391.83
| 18 | 85.1858 | 85.2008 | 0.015 | 52.2648 | 287 | 66 | 796.8 | 509.8
1959-12-13 | 25 | 87.0567 | 87.0674 | 0.0107 | 36.5125 | 293.05 | 67 | 650.68 | 357.63
| 26 | 85.7961 | 85.8055 | 0.0094 | 34.1582 | 275.19 | 68 | 775.95 | 500.76
| 27 | 86.3321 | 86.344 | 0.0119 | 38.1839 | 311.65 | 69 | 689.61 | 377.96
1959-12-21 | 28 | 87.2001 | 87.2133 | 0.0132 | 37.3282 | 353.62 | 70 | 653.22 | 299.6
| 29 | 85.2227 | 85.226 | 0.0033 | 10.9678 | 300.88 | 71 | 810.64 | 509.76
| 30 | 84.9504 | 84.9584 | 0.008 | 23.5814 | 339.25 | 72 | 712.43 | 373.18
1960-01-04 | 25 | 87.0054 | 87.0147 | 0.0093 | 37.848 | 245.72 | 73 | 800.22 | 554.5
| 26 | 85.7759 | 85.7824 | 0.0065 | 29.075 | 223.56 | 74 | 783.56 | 560
| 27 | 86.269 5 | 86.2736 | #VALUE! | #VALUE! | 279.41 | 75 | 783.42 | 504.01
1960-01-16 | 28 | 87.1583 | 87.1683 | 0.01 | 32.3499 | 309.12 | 76 | 608.49 | 299.37
| 29 | 85.1807 | 85.1868 | 0.0061 | 23.2656 | 262.19 | 77 | 817.03 | 554.84
| 30 | 84.9398 | 84.9563 | 0.0165 | 59.541 | 277.12 | 78 | 820.21 | 543.09
1960-01-24 | 31 | 84.8331 | 84.8426 | 0.0095 | 28.2343 | 336.47 | 79 | 705.89 | 369.42
| 32 | 84.984 | 84.988 | 0.004 | 17.0416 | 234.72 | 80 | 787.91 | 553.19
| 33 | 85.9354 | 85.9422 | 0.0068 | 23.2805 | 292.09 | 81 | 826.76 | 534.67
1960-02-02 | 28 | 87.1491 | 87.1665 | 0.0174 | 59.3897 | 292.98 | 82 | 800.26 | 507.28
| 29 | 85.1821 | 85.1989 | 0.0168 | 67.4618 | 249.03 | 83 | 802.42 | 553.39
| 30 | 84.9106 | 84.9292 | 0.0186 | 53.7665 | 345.94 | 84 | 621.94 | 276
1960-02-14 | 31 | 84.838 | 84.8488 | 0.0108 | 36.0577 | 299.52 | 85 | 854.3 | 554.78
| 32 | 84.9936 | 85.0054 | 0.0118 | 36.5122 | 323.18 | 86 | 869.67 | 546.49
| 33 | 85.9567 | 85.9696 | 0.0129 | 35.8782 | 359.55 | 87 | 658.94 | 299.39
1960-02-21 | 34 | 83.715 | 83.7233 | 0.0083 | 25.9075 | 320.37 | 88 | 824.39 | 504.02
| 35 | 84.9824 | 84.9919 | 0.0095 | 32.6674 | 290.81 | 89 | 833.76 | 542.95
| 36 | 84.544 | 84.5507 | 0.0067 | 18.8839 | 354.8 | 90 | 724.17 | 369.37
1960-03-10 | 19 | 88.929 | 88.934 | 0.005 | 18.3601 | 272.33 | 91 | 839.98 | 567.65
| 20 | 84.637 | 84.6478 | 0.0108 | 29.7972 | 362.45 | 92 | 701.74 | 339.29
| 21 | 86.3373 | 86.3406 | 0.0033 | 10.2705 | 321.31 | 93 | 837.54 | 516.23
1960-03-17 | 22 | 85.103 | 85.1044 | 0.0014 | 4.0797 | 343.16 | 94 | 800.15 | 456.99
| 23 | 87.659 | 87.6646 | 0.0056 | 15.6573 | 357.66 | 95 | 727.25 | 369.59
| 24 | 88.0543 | 88.0561 | 0.0018 | 5.6052 | 321.13 | 96 | 715.84 | 394.71
1960-03-24 | 25 | 87.0288 | 87.0382 | 0.0094 | 28.6655 | 327.92 | 97 | 779.12 | 451.2
| 26 | 85.7558 | 85.7655 | 0.0097 | 30.9085 | 313.83 | 98 | 748.48 | 434.65
| 27 | 86.3104 | 86.3136 | 0.0032 | 10.3373 | 309.56 | 99 | 819.26 | 509.7
1960-04-03 | 22 | 85.12 | 85.12 | 0 | 0 | 253.47 | 1 | 825.86 | 572.39
| 23 | 87.6688 | 87.6688 | 0 | 0 | 272.94 | 2 | 824.06 | 551.12
| 24 | 88.046 | 88.0492 | 0.0032 | 11.6491 | 274.7 | 3 | 806 | 531.3
1990-04-19 | 25 | 87.0476 | 87.0492 | 0.0016 | 5.614 | 285 | 4 | 705.45 | 420.45
| 26 | 85.7924 | 85.7948 | 0.0024 | 8.7713 | 273.62 | 5 | 771.55 | 497.93
| 27 | 86.3169 | 86.3211 | 0.0042 | 14.3213 | 293.27 | 6 | 633.09 | 339.82
1960-05-02 | 10 | 85.1133 | 85.1146 | 0.0013 | 5.8129 | 223.64 | 7 | 770.92 | 547.28
| 11 | 86.1406 | 86.1425 | 0.0019 | 8.4216 | 225.61 | 8 | 769.68 | 544.07
| 12 | 84.8847 | 84.8916 | 0.0069 | 31.147 | 221.53 | 9 | 740.14 | 518.61
1960-05-23 | 13 | 86.7704 | 86.7709 | 0.0005 | 1.5663 | 319.23 | 10 | 653.3 | 334.07
| 14 | 85.9923 | 85.9936 | 0.0013 | 4.9641 | 261.88 | 11 | 798.58 | 536.7
| 15 | 87.0264 | 87.0269 | 0.0005 | 1.749 | 285.87 | 12 | 816.15 | 530.28
1960-05-31 | 16 | 86.2449 | 86.2711 | 0.0262 | 73.7696 | 355.16 | 13 | 724.47 | 369.31
| 17 | 87.2655 | 87.2918 | 0.0263 | 78.3881 | 335.51 | 14 | 772.79 | 437.28
| 18 | 85.2293 | 85.2527 | 0.0234 | 64.4646 | 362.99 | 15 | 732.6 | 369.61
1960-06-05 | 28 | 87.1951 | 87.1975 | 0.0024 | 7.721 | 310.84 | 16 | 828.58 | 517.74
| 29 | 85.2426 | 85.2454 | 0.0028 | 10.6012 | 264.12 | 17 | 908.72 | 644.6
| 30 | 84.9724 | 84.9766 | 0.0042 | 12.2545 | 342.73 | 18 | 687.8 | 345.07
1960-06-12 | 31 | 84.88 | 84.8871 | 0.0071 | 17.8877 | 396.92 | 19 | 640.15 | 243.23
| 32 | 85.0206 | 85.0216 | 0.001 | 3.5184 | 284.22 | 20 | 855.95 | 571.73
| 33 | 85.9882 | 85.9978 | 0.0096 | 34.5635 | 277.75 | 21 | 812.48 | 534.73
1960-06-21 | 34 | 83.7295 | 83.7357 | 0.0062 | 21.1633 | 292.96 | 22 | 845.58 | 552.62
| 35 | 85.015 | 85.0194 | 0.0044 | 15.0897 | 291.59 | 23 | 808.02 | 516.43
| 36 | 84.5634 | 84.5725 | 0.0091 | 28.1072 | 323.76 | 24 | 683.43 | 359.67
1960-07-18 | 10 | 85.0866 | 85.3089 | 0.2223 | 710.3144 | 312.96 | 25 | 666.83 | 353.87
| 11 | 86.1079 | 86.3232 | 0.2153 | 644.6687 | 333.97 | 26 | 699.78 | 365.81
| 12 | 84.8205 | 84.9884 | 0.1679 | 637.9664 | 263.18 | 27 | 818.54 | 555.36
1960-07-19 | 13 | 86.7194 | 86.929 | 0.2096 | 770.5882 | 272 | 28 | 835.83 | 563.83
| 14 | 85.9761 | 86.2757 | 0.2996 | 948.3113 | 315.93 | 29 | 644.49 | 328.56
| 15 | 86.9789 | 87.1801 | 0.2012 | 710.1009 | 283.34 | 30 | 731.27 | 447.93
1960-07-23 | 16 | 86.1747 | 86.3442 | 0.1695 | 585.0072 | 289.74 | 31 | 773.87 | 484.13
| 17 | 87.2758 | 87.4607 | 0.1849 | 602.6728 | 306.8 | 32 | 863.08 | 556.28
| 18 | 85.195 | 85.3618 | 0.1668 | 571.0373 | 292.1 | 33 | 880.27 | 588.17
1960-08-03 | 1 | 85.385 | 85.4036 | 0.0186 | 63.2653 | 294 | 34 | 636.65 | 342.65
| 2 | 87.4697 | 87.4854 | 0.0157 | 64.1235 | 244.84 | 35 | 670.27 | 425.43
| 3 | 85.8698 | 85.8851 | 0.0153 | 55.598 | 275.19 | 36 | 685.41 | 410.22
1960-08-16 | 4 | 85.0436 | 85.0679 | 0.0243 | 87.4982 | 277.72 | 37 | 619.25 | 341.53
| 5 | 85.0113 | 85.0367 | 0.0254 | 88.4494 | 287.17 | 38 | 640.84 | 353.67
| 6 | 87.3473 | 87.3671 | 0.0198 | 73.4912 | 269.42 | 39 | 670.25 | 400.83
1960-08-24 | 7 | 86.3947 | 86.4181 | 0.0234 | 89.9412 | 260.17 | 40 | 808.43 | 548.26
| 8 | 84.72 | 84.7545 | 0.0345 | 114.4392 | 301.47 | 41 | 645.7 | 344.23
| 9 | 87.5942 | 87.6185 | 0.0243 | 80.8061 | 300.72 | 42 | 640.48 | 339.76
1960-09-04 | 19 | 89.0004 | 89.057 | 0.0566 | 193.0818 | 293.14 | 43 | 688.46 | 395.32
| 20 | 84.6921 | 84.7585 | 0.0664 | 185.4334 | 358.08 | 44 | 727.67 | 369.59
| 21 | 86.3814 | 86.4485 | 0.0671 | 228.41 | 293.77 | 45 | 848.31 | 554.54
1960-09-14 | 22 | 85.162 | 85.2019 | 0.0399 | 128.3866 | 310.78 | 46 | 798.48 | 487.7
| 23 | 87.712 | 87.7537 | 0.0417 | 134.2303 | 310.66 | 47 | 784.58 | 473.92
| 24 | 88.0962 | 88.1308 | 0.0346 | 134.2438 | 257.74 | 48 | 889.06 | 631.32
1960-09-26 | 25 | 87.0874 | 87.1141 | 0.0267 | 100.1651 | 266.56 | 49 | 834.38 | 567.82
| 26 | 85.8244 | 85.8556 | 0.0312 | 115.5085 | 270.11 | 50 | 772.95 | 502.84
| 27 | 86.3575 | 86.3825 | 0.025 | 91.3876 | 273.56 | 51 | 800.74 | 527.18
1960-10-04 | 1 | 85.4132 | 85.5631 | 0.1499 | 539.325 | 277.94 | 52 | 606.4 | 328.46
| 2 | 87.5258 | 87.6428 | 0.117 | 551.7827 | 212.04 | 53 | 745.7 | 533.66
| 3 | 85.9102 | 86.0616 | 0.1514 | 550.2653 | 275.14 | 54 | 628.47 | 353.33
1960-10-18 | 4 | 85.0864 | 85.1241 | 0.0377 | 142.4469 | 264.66 | 55 | 751.18 | 486.52
| 5 | 85.063 | 85.102 | 0.039 | 125.7294 | 310.19 | 56 | 612.62 | 302.43
| 6 | 87.4385 | 87.4749 | 0.0364 | 151.6161 | 240.08 | 57 | 788.28 | 548.2
1960-10-24 | 7 | 86.4917 | 86.6502 | 0.1585 | 602.3867 | 263.12 | 58 | 710.45 | 447.33
| 8 | 84.8135 | 84.96 | 0.1465 | 729.4364 | 200.84 | 59 | 770.23 | 569.39
| 9 | 87.6209 | 87.7836 | 0.1627 | 717.5303 | 226.75 | 60 | 745.05 | 518.3
1960-11-03 | 28 | 87.2131 | 87.2309 | 0.0178 | 48.9886 | 363.35 | 61 | 755.81 | 392.46
| 29 | 85.2336 | 85.2468 | 0.0132 | 42.2671 | 312.3 | 62 | 741.62 | 429.32
| 30 | 84.9792 | 84.9943 | 0.0151 | 119.2356 | 126.64 | 63 | 777.99 | 651.35
1960-11-13 | 31 | 84.8504 | 84.8608 | 0.0104 | 41.431 | 251.02 | 64 | 753.71 | 502.69
| 32 | 84.9736 | 84.9866 | 0.013 | 48.4749 | 268.18 | 65 | 623.85 | 355.67
| 33 | 85.9891 | 86.0017 | 0.0126 | 48.7729 | 258.34 | 66 | 791.22 | 532.88
1960-11-22 | 34 | 83.7283 | 83.7413 | 0.013 | 57.4941 | 226.11 | 67 | 723.56 | 497.45
| 35 | 85.0264 | 85.0424 | 0.016 | 70.5156 | 226.9 | 68 | 754.04 | 527.14
| 36 | 84.5535 | 84.5656 | 0.0121 | 50.5346 | 239.44 | 69 | 648.55 | 409.11
1960-12-03 | 28 | 87.2466 | 87.2513 | 0.0047 | 17.5537 | 267.75 | 70 | 802.49 | 534.74
| 29 | 85.3004 | 85.3116 | 0.0112 | 30.1708 | 371.22 | 71 | 740.68 | 369.46
| 30 | 85.0085 | 85.0122 | 0.0037 | 12.4445 | 297.32 | 72 | 837.28 | 539.96
1960-12-14 | 31 | 84.925 | 84.9295 | 0.0045 | 13.5371 | 332.42 | 73 | 713.09 | 380.67
| 32 | 85.0517 | 85.0578 | 0.0061 | 18.2602 | 334.06 | 74 | 879.32 | 545.26
| 33 | 86.0395 | 86.051 | 0.0115 | 47.7 | 241.09 | 75 | 772.14 | 531.05
1960-12-22 | 34 | 83.7665 | 83.7818 | 0.0153 | 63.9231 | 239.35 | 76 | 803.92 | 564.57
| 35 | 85.0646 | 85.0796 | 0.015 | 45.6385 | 328.67 | 77 | 840.36 | 511.69
| 36 | 84.625 | 84.6313 | 0.0063 | 23.4253 | 268.94 | 78 | 670.94 | 402
1961-01-04 | 19 | 88.972 | 88.9805 | 0.0085 | 29.857 | 284.69 | 79 | 643.15 | 358.46
| 20 | 84.6604 | 84.6708 | 0.0104 | 45.5721 | 228.21 | 80 | 712.13 | 483.92
| 21 | 86.3254 | 86.3462 | 0.0208 | 64.4961 | 322.5 | 81 | 658.53 | 336.03
1961-01-18 | 22 | 85.1235 | 85.1418 | 0.0183 | 65.806 | 278.09 | 82 | 682.79 | 404.7
| 23 | 87.6388 | 87.6448 | 0.006 | 22.2949 | 269.12 | 83 | 844.03 | 574.91
| 24 | 88.0697 | 88.0805 | 0.0108 | 36.7072 | 294.22 | 84 | 692.55 | 398.33
1961-01-25 | 25 | 87.035 | 87.0454 | 0.0104 | 36.4324 | 285.46 | 85 | 827.54 | 542.08
| 26 | 85.831 | 85.8464 | 0.0154 | 44.1792 | 348.58 | 86 | 718.72 | 370.14
| 27 | 86.2835 | 86.2937 | 0.0102 | 32.6108 | 312.78 | 87 | 790.4 | 477.62
1961-02-02 | 28 | 87.2217 | 87.2351 | 0.0134 | 46.1178 | 290.56 | 88 | 658.74 | 368.18
| 29 | 85.2616 | 85.2745 | 0.0129 | 57.6794 | 223.65 | 89 | 750.84 | 527.19
| 30 | 84.9609 | 84.9689 | 0.008 | 31.3849 | 254.9 | 90 | 784.15 | 529.25
1961-02-20 | 31 | 84.8535 | 84.8632 | 0.0097 | 35.0408 | 276.82 | 91 | 794.43 | 517.61
| 32 | 84.9953 | 85.0107 | 0.0154 | 62.1444 | 247.81 | 92 | 828.78 | 580.97
| 33 | 85.96 | 85.97 | 0.01 | 34.3041 | 291.51 | 93 | 657.83 | 366.32
1961-02-27 | 34 | 83.7175 | 83.7296 | 0.0121 | 37.2824 | 324.55 | 94 | 663.97 | 339.42
| 35 | 85.0042 | 85.0187 | 0.0145 | 45.9151 | 315.8 | 95 | 787.61 | 471.81
| 36 | 84.57 | 84.5796 | 0.0096 | 34.3274 | 279.66 | 96 | 852.06 | 572.4
1961-03-21 | 19 | 88.9522 | 88.9673 | 0.0151 | 48.4689 | 311.54 | 97 | 681.2 | 369.66
| 20 | 84.6281 | 84.6469 | 0.0188 | 76.7629 | 244.91 | 98 | 761.17 | 516.26
| 21 | 86.3074 | 86.3218 | 0.0144 | 52.8673 | 272.38 | 99 | 627.25 | 354.87
1961-03-28 | 22 | 85.0991 | 85.1103 | 0.0112 | 49.811 | 224.85 | 100 | 780.95 | 556.1
| 23 | 87.6656 | 87.6817 | 0.0161 | 63.3409 | 254.18 | 101 | 766.33 | 512.15
| 24 | 88.0422 | 88.0546 | 0.0124 | 48.8247 | 253.97 | 102 | 794.78 | 540.81

## DATA
CALCULATION OF DAILY SUSPENDED SEDIMENT TRANSPORTATION
|  | Station..... P.75.................................. Water year.2001-2015......... |  |  |  |  | Computed by...................................
|  | River.....Mae Nam Piang................................................................................ |  |  |  |  | Date.................................................
|  | Drainage Area.....…3,088......................Km2. |  |  |  |  | Checked by......................................
|  | Date | Gage Height | River Discharge |  | Sediment Concentration | Suspended Sediment | Remarks
|  |  | m.(m.s.l.) | c.m.s. | m.c.m. | by Weight p.p.m. | Tons
|  | (1) | (2) | (3) | (4)=(3)*0.0864 | (5) | (6) | (7)
YEAR01 | 1 | 2001-04-20 | 0.9 | 13.825 | 1.1945 | 15.9867 | 19.0958 | 1 - 3 | 12.34 | 20.44 | 15.18
| 2 | 2001-04-23 | 0.67 | 8.603 | 0.7433 | 25.8233 | 19.1945 | 4 - 6 | 26.76 | 26.49 | 24.22
| 3 | 2001-04-26 | 0.92 | 13.349 | 1.1534 | 27.755 | 32.0113 | 7, 9, 11 |  | 27.16 | 28.35
| 4 | 2001-05-09 | 0.96 | 15.002 | 1.2962 | 14.6367 | 18.9716 | 13 - 15 | 15.17 | 14.11 | 14.63
| 5 | 2001-05-21 | 1.99 | 51.793 | 4.4749 | 775.2 | 3468.9543 | 16 - 18 | 11.6 | 1092 | 1222
| 6 | 2001-05-31 | 1.2 | 22.191 | 1.9173 | 66.72 | 127.9224 | 19, 21, 23 | 63.49 | 76.83 | 59.84
| 7 | 2001-06-07 | 0.84 | 14.222 | 1.2288 | 26.4767 | 32.534 | 25 - 27 | 26.02 | 27.43 | 25.98
| 8 | 2001-06-20 | 0.68 | 9.161 | 0.79151 | 24.7567 | 19.5952 | 28 - 30 | 22.22 | 24.14 | 27.91
| 9 | 2001-06-29 | 0.72 | 8.068 | 0.69708 | 15.89 | 11.0765 | 31, 33, 35 | 18.64 | 13.75 | 15.28
| 10 | 2001-07-10 | 1.05 | 17.869 | 1.5439 | 75.055 | 115.876 | 37 - 39 |  | 56.72 | 93.39
| 11 | 2001-07-24 | 2.15 | 67.04 | 5.7923 | 313.2667 | 1814.5207 | 40 - 42 | 349.5 | 313.6 | 276.7
| 12 | 2001-07-30 | 1.05 | 17.277 | 1.4927 | 93.5033 | 139.5755 | 43, 45, 47 | 92.46 | 105.2 | 82.85
| 13 | 2001-08-04 | 3.25 | 135.37 | 11.696 | 941.7667 | 11014.8728 | 49 - 51 | 965.5 | 1042 | 817.8
| 14 | 2001-08-05 | 3.56 | 182.965 | 15.8082 | 485.8667 | 7680.6658 | 52 - 54 | 518.1 | 480 | 459.5
| 15 | 2001-08-13 | 3.86 | 225.782 | 19.5076 | 639.9333 | 12483.541 | 55 - 57 | 588 | 614.8 | 717
| 16 | 2001-08-20 | 1.5 | 38.814 | 3.3535 | 160.4 | 537.9061 | 58 - 60 | 193.3 |  | 127.5
| 17 | 2001-08-30 | 2.275 | 78.686 | 6.7985 | 434.3 | 2952.5757 | 61, 63, 65 | 433.5 | 435.5 | 433.9
| 18 | 2001-09-09 | 1.31 | 33.254 | 2.8731 | 165.7 | 476.0802 | 67 - 69 | 185.4 | 165.9 | 145.8
| 19 | 2001-09-18 | 1.43 | 39.506 | 3.4133 | 78.05 | 266.4095 | 70 - 72 | 81.25 | 78.86 | 74.04
| 20 | 2001-09-26 | 1.57 | 55.416 | 4.7879 | 85.0267 | 407.1028 | 73, 75, 77 | 93.81 | 77.14 | 84.13
| 21 | 2001-10-10 | 1.31 | 41.627 | 3.5966 | 219.8667 | 790.7665 | 79 - 81 | 229.8 | 219.7 | 210.1
| 22 | 2001-10-19 | 0.92 | 18.35 | 1.5854 | 61.0233 | 96.7488 | 82 - 84 | 68.38 | 66 | 48.69
| 23 | 2001-10-29 | 1.54 | 67.175 | 5.8039 | 375.8 | 2181.1131 | 85, 87, 89 | 414.2 | 360.7 | 352.5
| 24 | 2001-11-08 | 1.08 | 32.312 | 2.7918 | 57.5167 | 160.5725 | 91 - 93 | 48.41 | 63.09 | 61.05
| 25 | 2001-11-21 | 0.88 | 21.891 | 1.8914 | 103.2567 | 195.2978 | 94 - 96 | 227 | 23.25 | 59.52
| 26 | 2001-11-28 | 0.88 | 17.173 | 1.4837 | 44.8 | 66.4719 | 97, 99, 101 | 54.56 | 47.1 | 32.74
| 27 | 2001-12-12 | 0.775 | 10.997 | 0.95014 | 13.83 | 13.1404 | 103 - 105 | 14.96 | 11.27 | 15.26
| 28 | 2001-12-18 | 0.8 | 11.892 | 1.0275 | 15.7667 | 16.1998 | 106 - 108 | 10.42 | 23.27 | 13.61
| 29 | 2001-12-25 | 0.8 | 12.478 | 1.0781 | 31.4133 | 33.8667 | 109, 111, 113 | 30.92 | 31.04 | 32.28
| 30 | 2002-01-08 | 0.7 | 10.308 | 0.89061 | 21.62 | 19.255 | 115 - 117 | 24.02 | 16.12 | 24.72
| 31 | 2002-01-16 | 0.7 | 10.436 | 0.90167 | 26.8267 | 24.1888 | 118 - 120 | 23.02 | 16.88 | 40.58
| 32 | 2002-01-25 | 0.67 | 9.497 | 0.82054 | 27.02 | 22.171 | 121, 123, 125 | 24.37 | 25.91 | 30.78
| 33 | 2002-02-07 | 0.64 | 9.024 | 0.77967 | 43.4233 | 33.856 | 127 - 129 | 34.89 | 30.59 | 64.79
| 34 | 2002-02-13 | 0.59 | 7.648 | 0.66079 | 32.6467 | 21.5725 | 130 - 132 | 40.11 | 28.59 | 29.24
| 35 | 2002-02-25 | 0.61 | 8.487 | 0.73328 | 17.1933 | 12.6075 | 133, 135, 137 | 14.38 | 17.08 | 20.12
| 36 | 2002-03-12 | 0.6 | 7.711 | 0.66623 | 14.4133 | 9.6026 | 139 - 141 | 7.56 | 7.09 | 28.59
| 37 | 2002-03-19 | 0.58 | 7.636 | 0.65975 | 40.33 | 26.6077 | 142 - 144 | 20.53 | 41.72 | 58.74
| 38 | 2002-03-29 | 0.77 | 13.219 | 1.1421 | 29.52 | 33.7154 | 145, 147, 149 | 17.66 | 34.43 | 36.47
| 1 | 2002-04-12 | 1.17 | 34.803 | 3.007 | 40.6367 | 122.1936 | 1 - 3 | 35.15 | 47.11 | 39.65
| 2 | 2002-04-19 | 0.73 | 15.539 | 1.3426 | 11.97 | 16.0706 | 4 - 6 | 13.84 | 9.77 | 12.3
| 3 | 2002-04-30 | 0.6 | 8.083 | 0.69837 | 18.9367 | 13.2248 | 7, 9, 11 | 15.61 | 21.13 | 20.07
| 4 | 2002-05-08 | 0.88 | 18.195 | 1.572 | 43.0233 | 67.6347 | 13 - 15 | 45.06 | 37.19 | 46.82
| 5 | 2002-05-14 | 1.11 | 30.391 | 2.6258 | 123.7667 | 324.9843 | 16 - 18 | 135.6 | 108.1 | 127.6
| 6 | 2002-05-28 | 1.07 | 28.619 | 2.4727 | 105.98 | 262.0548 | 19, 21, 23 | 105.9 | 129.5 | 82.54
| 7 | 2002-06-10 | 0.7 | 9.203 | 0.79514 | 69.2933 | 55.0978 | 25 - 27 | 63.52 | 67.14 | 77.22
| 8 | 2002-06-20 | 0.49 | 5.51 | 0.47606 | 29.8367 | 14.2042 | 28 - 30 | 31.86 | 33.16 | 24.49
| 9 | 2002-06-27 | 0.45 | 4.557 | 0.39372 | 40.6867 | 16.0193 | 31, 33, 35 | 27.35 | 51.53 | 43.18
| 10 | 2002-07-02 | 0.63 | 8.271 | 0.71461 | 61.13 | 43.6844 | 37 - 39 | 69.19 | 53.7 | 60.5
| 11 | 2002-07-19 | 0.64 | 9.512 | 0.82184 | 62.71 | 51.5374 | 40 - 42 | 66.04 | 62.1 | 59.99
| 12 | 2002-07-31 | 0.75 | 14.519 | 1.2544 | 115.6 | 145.0134 | 43, 45, 47 | 105.2 | 117.6 | 124
| 13 | 2002-08-08 | 1.035 | 23.183 | 2.003 | 131.4667 | 263.3292 | 49 - 51 | 124 | 135.5 | 134.9
| 14 | 2002-08-15 | 0.92 | 22.455 | 1.9401 | 129.1333 | 250.5331 | 52 - 54 | 137.1 | 133.8 | 116.5
| 15 | 2002-08-29 | 3.205 | 140.431 | 12.1332 | 141.9 | 1721.7065 | 55, 57, 59 | 144 | 142.7 | 139
| 16 | 2002-09-09 | 3.84 | 191.426 | 16.5392 | 391.8667 | 6481.1637 | 61 - 63 | 139.4 | 334.6 | 701.6
| 17 | 2002-09-18 | 1.9 | 60.503 | 5.2275 | 393.3 | 2055.9597 | 64 - 66 | 376.6 | 410
| 18 | 2002-10-16 | 1 | 20.218 | 1.7468 | 104.82 | 183.1033 | 73 - 75 | 48.66 | 126 | 139.8
| 19 | 2002-10-22 | 0.96 | 20.172 | 1.7429 | 205.8267 | 358.7272 | 76 - 78 | 368.8 | 44.58 | 204.1
| 20 | 2002-10-31 | 1.18 | 27.291 | 2.3579 | 132.7133 | 312.9304 | 79, 81, 83 | 198.4 | 129.1 | 70.64
| 21 | 2002-11-11 | 1.47 | 42.222 | 3.648 | 42.43 | 154.7838 | 85 - 87 | 41.18 | 36.43 | 49.68
3.61 | 22 | 2002-11-20 | 1.805 | 60.029 | 5.1865 | 57.6067 | 298.7773 | 88 - 90 | 53.26 | 66.36 | 53.2
1.805 | 23 | 2002-11-27 | 1.84 | 60.339 | 5.2133 | 84.0733 | 438.2986 | 91, 93, 95 | 94.36 | 78.01 | 79.85
| 24 | 2002-12-11 | 1.16 | 30.23 | 2.6119 | 56.5367 | 147.6665 | 97 - 99 | 46.89 | 56.13 | 66.59
| 25 | 2002-12-18 | 1.06 | 26.265 | 2.2693 | 57.0833 | 129.539 | 100 - 102 | 67.23 | 56.4 | 47.62
| 26 | 2002-12-27 | 1.26 | 32.071 | 2.7709 | 184.9667 | 512.5305 | 103, 105, 107 | 145.7 | 273.8 | 135.4
| 27 | 2003-01-15 | 1 | 23.61 | 2.0399 | 38.63 | 78.8015 | 109 - 111 | 29.7 | 36.64 | 49.55
| 28 | 2003-01-23 | 0.91 | 22.28 | 1.925 | 27.2233 | 52.4047 | 112 - 114 | 48.5 | 11.64 | 21.53
| 29 | 2003-01-31 | 0.85 | 15.88 | 1.372 | 23.6 | 32.38 | 115, 117, 119 | 19.32 | 34.68 | 16.8
| 30 | 2003-02-13 | 0.72 | 14.749 | 1.2743 | 44.3333 | 56.4946 | 121, 122, 123 | 70.55 | 29.61 | 32.84
| 31 | 2003-02-21 | 0.7 | 9.283 | 0.80205 | 73.2833 | 58.777 | 124, 125, 126 | 66.67 | 59 | 94.18
| 32 | 2003-02-28 | 0.69 | 9.533 | 0.82365 | 148.8 | 122.5593 | 127, 129, 131 | 146.9 | 138.2 | 161.3
| 33 | 2003-03-06 | 0.64 | 9.484 | 0.81942 | 65.1 | 53.3441 | 133 - 135 | 61.64 | 73.55 | 60.11
| 34 | 2003-03-21 | 0.62 | 8.515 | 0.7357 | 72.7267 | 53.5047 | 136 - 138 | 74.41 | 89.5 | 54.27
| 35 | 2003-03-31 | 0.97 | 23.615 | 2.0403 | 89.81 | 183.2426 | 139, 141, 143 | 103.4 |  | 76.22
| 1 | 2003-04-11 | 338.44 | 12.37 | 1.0688 | 33.8233 | 36.1493 | 1 - 3 | 37.44 | 24.56 | 39.47
| 2 | 2003-04-22 | 338.6 | 11.583 | 1.0008 | 54.73 | 54.7722 | 4 - 6 | 53.46 | 41.02 | 69.71
| 3 | 2003-04-29 | 338.48 | 14.702 | 1.2703 | 39.4867 | 50.158 | 7, 9, 11 | 39.94 | 39.28 | 39.24
| 4 | 2003-05-06 | 338.6 | 20.677 | 1.7865 | 15.2033 | 27.1606 | 13 - 15 | 22.98 | 12.45 | 10.18
| 5 | 2003-05-19 | 338.5 | 15.67 | 1.3539 | 15.8167 | 21.414 | 16 - 18 | 16.9 | 22.34 | 8.21
| 6 | 2003-05-26 | 338.48 | 17.833 | 1.5408 | 17.6167 | 27.1433 | 19, 21, 23 | 7.77 | 22.89 | 22.19
| 7 | 2003-06-03 | 338.67 | 23.322 | 2.015 | 34.9967 | 70.519 | 25 - 27 | 77.59 | 13.62 | 13.78
| 8 | 2003-06-17 | 338.54 | 21.163 | 1.8285 | 39.78 | 72.7371 | 28 - 30 | 42.85 | 33.71 | 42.78
| 9 | 2003-06-26 | 338.47 | 14.704 | 1.2704 | 27.3567 | 34.7546 | 31, 33, 35 | 26.08 | 31.65 | 24.34
| 10 | 2003-07-01 | 338.24 | 7.875 | 0.6804 | 137 | 93.2148 | 37 - 39 | 143.4 | 125.1 | 142.5
| 11 | 2003-07-19 | 338.25 | 9.312 | 0.80456 | 56.2767 | 45.2778 | 40 - 42 | 61.32 | 64.05 | 43.46
| 12 | 2003-07-26 | 338.62 | 22.337 | 1.9299 | 92.0367 | 177.6231 | 43, 45, 47 | 78.29 | 106.3 | 91.52
| 13 | 2003-08-02 | 338.3 | 12.629 | 1.0911 | 129.8333 | 141.6671 | 49 - 51 | 154.7 | 121.6 | 113.2
| 14 | 2003-08-14 | 338.57 | 20.292 | 1.7532 | 135.8 | 238.0885 | 52 - 54 | 140.7 | 136.2 | 130.5
| 15 | 2003-08-19 | 339.49 | 67.06 | 5.794 | 206.6 | 1197.0371 | 55, 57, 59 | 170.4 | 239.7 | 209.7
| 16 | 2003-09-12 | 341.54 | 229.876 | 19.8613 | 247.9 | 4923.6129 | 61 - 63 | 222.2 | 265.5 | 256
| 17 | 2003-09-16 | 340.46 | 140.807 | 12.1657 | 266.4667 | 3241.7601 | 64 - 66 | 269.9 | 279.5 | 250
| 18 | 2003-09-26 | 338.95 | 31.717 | 2.7403 | 149.5 | 409.6821 | 67, 69, 71 | 134.7 | 150.5 | 163.3
| 19 | 2003-10-02 | 338.85 | 32.138 | 2.7767 | 118.3033 | 328.4956 | 73 - 75 | 138.2 | 121.1 | 95.61
| 20 | 2003-10-16 | 338.56 | 18.442 | 1.5934 | 76.7 | 122.2129 | 76 78 | 89.44 | 79.34 | 61.32
| 21 | 2003-10-31 | 338.78 | 30.445 | 2.6304 | 357.3 | 939.8591 | 79, 81, 83 | 408.3 | 341 | 322.6
| 22 | 2003-11-04 | 338.48 | 13.302 | 1.1493 | 86.4867 | 99.3985 | 85 - 87 | 80.02 | 64.54 | 114.9
| 23 | 2003-11-17 | 338.23 | 9.634 | 0.83238 | 60.24 | 50.1424 | 88 - 90 | 5.64 | 77.91 | 97.17
| 24 | 2003-11-28 | 338.18 | 7.663 | 0.66208 | 39.7133 | 26.2935 | 91, 93, 95 | 79.5 | 15.15 | 24.49
| 25 | 2003-12-01 | 338.13 | 6.514 | 0.56281 | 92.5033 | 52.0618 | 97 - 99 | 89 | 96.8 | 91.71
| 26 | 2003-12-18 | 338.09 | 5.785 | 0.49982 | 84.1833 | 42.0769 | 100 - 102 | 84.89 | 83.59 | 84.07
| 27 | 2003-12-29 | 338.05 | 5.361 | 0.46319 | 78.4367 | 36.3311 | 103, 105, 107 | 84.62 | 84.31 | 66.38
| 28 | 2004-01-20 | 338.27 | 9.826 | 0.84897 | 57.6433 | 48.9373 | 109, 111, 113 | 71.8 | 51.2 | 49.93
| 29 | 2004-02-25 | 338.3 | 9.155 | 0.79099 | 63.7167 | 50.3994 | 115, 117, 119 | 60.1 | 49.16 | 81.89
| 1 | 2004-04-21 | 337.85 | 2.275 | 0.19656 | 0.001 | 0.001 | 1, 3, 5 | 0.001 | 0.001 | 0.001
| 2 | 2004-05-25 | 338.23 | 8.939 | 0.77233 | 0.001 | 0.001 | 7, 9, 11 | 0.001 | 0.001 | 0.001
| 3 | 2004-06-04 | 338.77 | 25.399 | 2.1945 | 47.533 | 104.311 | 13 - 15 | 51.91 | 45.24 | 45.45
| 4 | 2004-06-16 | 339.77 | 45.29 | 3.9131 | 322.367 | 1261.439 | 16 - 18 | 315.8 | 325.9 | 325.4
| 5 | 2004-06-22 | 338.68 | 23.899 | 2.0649 | 44.143 | 91.15 | 19, 21, 23 | 42.86 | 40.46 | 49.11
| 6 | 2004-07-07 | 338.72 | 29.482 | 2.5472 | 39.943 | 101.745 | 25 - 27 | 49.67 | 34.4 | 35.76
| 7 | 2004-07-21 | 338.71 | 28.293 | 2.4445 | 39.073 | 95.515 | 28 - 30 | 29.89 | 59.13 | 28.2
| 8 | 2004-07-25 | 340.79 | 85.011 | 7.345 | 99.613 | 731.655 | 31, 33, 35 | 78.94 | 116.5 | 103.4
| 9 | 2004-08-13 | 340.2 | 67.268 | 5.812 | 158.333 | 920.226 | 37 - 39 | 140.7 | 125.7 | 208.6
| 10 | 2004-08-20 | 340.5 | 71.133 | 6.1459 | 177.933 | 1093.559 | 40 - 42 | 217.5 | 134.9 | 181.4
| 11 | 2004-08-30 | 338.98 | 33.832 | 2.9231 | 137.933 | 403.191 | 43, 45, 47 | 136.4 | 147.5 | 129.9
| 12 | 2004-12-08 | 338.56 | 11.286 | 0.97511 | 43.937 | 42.843 | 49 - 51 | 28.6 | 35.7 | 67.51
| 13 | 2004-12-22 | 338.49 | 8.728 | 0.7541 | 65.87 | 49.673 | 52 - 54 | 59.77 | 67.24 | 70.6
| 14 | 2004-12-28 | 338.52 | 10.432 | 0.90132 | 91.92 | 82.85 | 55, 57, 59 | 92.84 | 91.6 | 91.32
| 15 | 2005-01-04 | 338.49 | 8.693 | 0.75108 | 50.863 | 38.202 | 61 - 63 | 59.29 | 44.18 | 49.12
| 16 | 2005-01-20 | 338.6 | 12.479 | 1.0782 | 61.233 | 66.021 | 64 - 66 | 92.78 | 42.68 | 48.24
| 17 | 2005-01-31 | 338.55 | 10.556 | 0.91204 | 35.69 | 32.551 | 67, 69, 71 | 38.82 | 36.16 | 32.09
| 18 | 2005-02-03 | 338.82 | 24.147 | 2.0863 | 19.573 | 40.836 | 73 - 75 | 34.18 | 14.5 | 10.04
| 19 | 2005-02-16 | 338.67 | 14.789 | 1.2778 | 18.12 | 23.153 | 76 - 78 | 17.16 | 22.24 | 14.96
| 20 | 2005-02-28 | 338.76 | 13.904 | 1.2013 | 30.723 | 36.908 | 79, 81, 83 | 24.64 | 34.55 | 32.98
| 21 | 2005-03-08 | 338.73 | 19.056 | 1.6464 | 33.683 | 55.458 | 85 - 87 | 34.05 | 32.93 | 34.07
| 22 | 2005-03-15 | 338.73 | 17.686 | 1.5281 | 32.433 | 49.56 | 88 - 90 | 33.23 | 31.39 | 32.68
| 23 | 2005-03-21 | 337.77 | 20.667 | 1.7856 | 42.307 | 75.544 | 91,93,95 | 56.55 | 39.07 | 31.3
| 1 | 2005-05-04 | 338.8 | 19.7 | 1.7021 | 69.5133 | 118.3173 | 1 - 3 | 68.82 | 77.59 | 62.13
| 2 | 2005-05-09 | 338.82 | 24.639 | 2.1288 | 44.4133 | 94.5475 | 4 - 6 | 45.69 | 35.8 | 51.75
| 3 | 2005-05-17 | 338.71 | 14.788 | 1.2777 | 62.1733 | 79.4378 | 7,9,11 | 69.6 | 60.93 | 55.99
| 4 | 2005-06-02 | 338.82 | 56.163 | 4.8525 | 213.2667 | 1034.8729 | 13 - 15 | 210.4 | 143.1 | 286.3
| 5 | 2005-06-09 | 338.47 | 8.199 | 0.70839 | 258.8667 | 183.3795 | 16 - 18 | 299.4 | 219.8 | 257.4
| 6 | 2005-06-15 | 338.34 | 5.083 | 0.43917 | 122.8067 | 53.9332 | 19,21,23 | 162.4 | 144 | 62.02
| 7 | 2005-07-07 | 0.7 | 2.876 | 0.24849 | 48.79 | 12.1237 | 25 - 27 | 55.27 | 50.57 | 40.53
| 8 | 2005-07-20 | 1.1 | 26.267 | 2.2695 | 185.0667 | 420.003 | 28 - 30 | 196.3 | 171.5 | 187.4
| 9 | 2005-07-21 | 1.93 | 41.847 | 3.6156 | 369.5333 | 1336.0776 | 31,33,35 | 322.6 | 412.8 | 373.2
| 10 | 2005-08-11 | 1.36 | 38.01 | 3.2841 | 224.6333 | 737.7102 | 37 - 39 | 263 | 194.2 | 216.7
| 11 | 2005-08-15 | 3.41 | 151.989 | 13.1318 | 205.6667 | 2700.7837 | 40 - 42 | 210.9 | 205 | 201.1
| 12 | 2005-08-26 | 1.81 | 53.971 | 4.6631 | 198.6 | 926.0905 | 43,45,47 | 198.3 | 204.3 | 193.2
| 13 | 2005-09-07 | 339.58 | 61.974 | 5.3546 | 0.001 | 0.0053546 | 49-51 | 0.001 | 0.001 | 0.001
| 14 | 2005-09-15 | 339.66 | 66.633 | 5.7571 | 0.001 | 0.0057571 | 52-54 | 0.001 | 0.001 | 0.001
| 15 | 2005-09-27 | 340.98 | 174.129 | 15.0447 | 0.001 | 0.015045 | 55,57,59 | 0.001 | 0.001 | 0.001
| 1 | 2006-05-10 | 338.92 | 25.584 | 2.2105 | 49.8333 | 110.1545 | 1,3,5 | 69.22 | 47.27 | 33.01
| 2 | 2006-06-21 | 339.24 | 45.365 | 3.9195 | 56.5533 | 221.6628 | 7,9,11 | 45.31 | 46.79 | 77.56
| 3 | 2006-07-03 | 337.6 | 5.581 | 0.4822 | 96.2467 | 46.41 | 13-15 | 102.5 | 95.66 | 90.58
| 4 | 2006-07-22 | 337.6 | 19.192 | 1.6582 | 90.4033 | 149.9058 | 16-18 | 86.28 | 92.83 | 92.1
| 5 | 2006-07-31 | 337.6 | 67.255 | 5.8108 | 181.9667 | 1057.3777 | 19,21,23 | 179.4 | 182.8 | 183.7
| 1 | 2007-04-10 | 337.6 | 22.307 | 1.9273 | 20.87 | 40.2233 | 1 - 3 | 19.815 | 24.105 | 18.69
| 2 | 2007-05-08 | 338.58 | 23.414 | 2.023 | 120.1417 | 243.0429 | 4 - 6 | 100.962 | 113.653 | 145.81
| 3 | 2007-05-17 | 338.65 | 28.62 | 2.4728 | 111.142 | 274.8284 | 7 - 9 | 125.682 | 95.881 | 111.863
| 4 | 2007-05-28 | 338.52 | 20.414 | 1.7638 | 23.624 | 41.6673 | 10 - 12 | 11.046 | 26.357 | 33.469
| 5 | 2007-06-05 | 338.49 | 23.034 | 1.9901 | 65.158 | 129.6734 | 13 - 15 | 66.95 | 59.859 | 68.665
| 6 | 2007-06-15 | 338.83 | 40.537 | 3.5024 | 20.0437 | 70.2009 | 16 - 18 | 14.279 | 22.335 | 23.517
| 7 | 2007-06-26 | 338.28 | 8.3 | 0.71712 | 47.0667 | 33.7524 | 19 - 21 | 56.191 | 43.835 | 41.174
| 8 | 2007-07-06 | 338.47 | 17.827 | 1.5403 | 157.165 | 242.0738 | 22 - 24 | 121.741 | 100.811 | 248.943
| 9 | 2007-07-17 | 338.43 | 14.751 | 1.2745 | 244.402 | 311.487 | 25 - 27 | 352.931 | 105.462 | 274.813
| 10 | 2007-07-25 | 338.42 | 14.725 | 1.2722 | 236.3097 | 300.6426 | 28 - 30 | 250.156 | 310.505 | 148.268
| 11 | 2007-08-07 | 338.43 | 16.246 | 1.4037 | 44.0803 | 61.8736 | 31 - 33 | 33.445 | 59.004 | 39.792
| 12 | 2007-08-17 | 338.38 | 14.812 | 1.2798 | 229.3323 | 293.4896 | 34 - 36 | 236.011 | 219.401 | 232.585
| 13 | 2007-08-27 | 338.81 | 41.401 | 3.577 | 189.5507 | 678.0315 | 37 - 39 | 182.192 | 189.815 | 196.645
| 14 | 2007-09-08 | 338.86 | 46.097 | 3.9828 | 214.9987 | 856.2926 | 40 - 42 | 181.666 | 224.919 | 238.411
| 15 | 2007-09-18 | 338.52 | 21.5 | 1.8576 | 89.0763 | 165.4682 | 43 - 45 | 86.785 | 74.624 | 105.82
| 16 | 2007-09-25 | 338.38 | 14.318 | 1.2371 | 90.1423 | 111.5128 | 46 - 48 | 87.669 | 104.65 | 78.108
| 17 | 2007-10-06 | 339.14 | 56.501 | 4.8817 | 472.2793 | 2305.5196 | 49 - 51 | 466.037 | 479.332 | 471.469
| 18 | 2007-10-18 | 338.81 | 42.148 | 3.6416 | 164.9603 | 600.7174 | 52 - 54 | 159.684 | 163.534 | 171.663
| 19 | 2007-10-29 | 338.45 | 16.123 | 1.393 | 64.2807 | 89.5447 | 55 - 57 | 61.927 | 67.698 | 63.217
| 20 | 2007-11-05 | 338.83 | 41.222 | 3.5616 | 243.808 | 868.3419 | 58 - 60 | 264.323 | 212.211 | 254.89
| 21 | 2007-11-21 | 338.57 | 28.812 | 2.4894 | 26.5777 | 66.1613 | 61 - 63 | 40.785 | 14.863 | 24.085
| 22 | 2007-11-28 | 338.33 | 11.641 | 1.0058 | 38.61 | 38.8333 | 64 - 66 | 40.67 | 39.416 | 35.744
| 1 | 2008-04-02 | 338.43 | 19.133 | 1.6531 | 6.251 | 10.3335 | 1 - 3 | 3.783 | 9.216 | 5.754
| 2 | 2008-04-10 | 338.31 | 12.445 | 1.0752 | 12.2597 | 13.1822 | 4 - 6 | 13.528 | 12.707 | 10.544
| 3 | 2008-04-23 | 338.33 | 14.137 | 1.2214 | 37.1427 | 45.3674 | 7 - 9 | 37.995 | 23.065 | 50.368
| 4 | 2008-05-06 | 338.4 | 18.124 | 1.5659 | 147.9847 | 231.7312 | 10 - 12 | 143.517 | 142.757 | 157.68
| 5 | 2008-05-16 | 338.25 | 8.954 | 0.77363 | 149.5297 | 115.68 | 13 - 15 | 133.282 | 166.422 | 148.885
| 6 | 2008-05-30 | 338.1 | 5.841 | 0.50466 | 61.3903 | 30.9814 | 16 - 18 | 54.963 | 72.688 | 56.52
| 7 | 2008-06-04 | 338.22 | 9.425 | 0.81432 | 42.568 | 34.664 | 19 - 21 | 52.937 | 48.448 | 26.319
| 8 | 2008-06-12 | 338.2 | 9.183 | 0.79341 | 47.62 | 37.7822 | 22 - 24 | 75.152 | 38.251 | 29.457
| 9 | 2008-06-20 | 338.16 | 6.395 | 0.55253 | 50.759 | 28.0458 | 25 - 27 | 53.305 | 55.707 | 43.265
| 10 | 2008-07-08 | 338.18 | 8.327 | 0.71945 | 40.5553 | 29.1776 | 28 - 30 | 29.457 | 28.056 | 64.153
| 11 | 2008-07-21 | 338.34 | 13.901 | 1.201 | 83.113 | 99.8226 | 31 - 33 | 89.745 | 82.033 | 77.561
| 12 | 2008-07-31 | 338.32 | 13.41 | 1.1586 | 44.283 | 51.3073 | 34 - 36 | 57.177 | 36.474 | 39.198
| 13 | 2008-08-13 | 338.65 | 29.758 | 2.5711 | 134.8 | 346.5831 | 37 - 39 | 148.315 | 129.105 | 126.98
| 14 | 2008-08-20 | 338.93 | 42.172 | 3.6437 | 143.2683 | 522.0212 | 40 - 42 | 138.748 | 141.47 | 149.587
| 15 | 2008-08-28 | 339.15 | 47.294 | 4.0862 | 63.7613 | 260.5417 | 43 - 45 | 59.073 | 56.31 | 75.901
| 16 | 2008-09-07 | 339.64 | 83.655 | 7.2278 | 597.89 | 4321.4246 | 46 - 48 | 548.924 | 586.394 | 658.352
| 17 | 2008-09-18 | 339.16 | 48.208 | 4.1652 | 213.4703 | 889.1405 | 49 - 51 | 205.792 | 191.49 | 243.129
| 18 | 2008-09-29 | 338.57 | 24.901 | 2.1514 | 131.5123 | 282.9417 | 52 - 54 | 124.468 | 137.158 | 132.911
| 19 | 2008-10-10 | 339.02 | 34.938 | 3.0186 | 348.9171 | 1053.2563 | 55 - 57 | 319.1623 | 402.3199 | 325.2692
| 20 | 2008-11-07 | 338.67 | 34.537 | 2.984 | 111.4433 | 332.5464 | 58-60 | 149.7207 | 93.6085 | 91.0006
| 21 | 2008-12-23 | 338.24 | 7.94 | 0.68602 | 21.5478 | 14.7821 | 61-63 | 34.4572 | 26.7626 | 3.4235
| 22 | 2009-01-27 | 338.25 | 7.482 | 0.64644 | 28.994 | 18.743 | 64-66 | 28.8679 | 28.6339 | 29.4803
| 23 | 2009-02-16 | 338.27 | 10.664 | 0.92137 | 15.5835 | 14.3581 | 67-69 | 16.843 | 11.3073 | 18.6001
| 24 | 2009-03-18 | 338.52 | 17.445 | 1.5072 | 14.6608 | 22.0975 | 70-72 | 14.6461 | 9.1188 | 20.2175
| 1 | 2009-04-24 | 338.2 | 2.444 | 0.21116 | 8.2367 | 1.7393 | 1-3 | 8.1442 | 8.8357 | 7.7301
| 2 | 2009-05-13 | 338.27 | 7.668 | 0.66252 | 62.6524 | 41.5081 | 4-6 | 47.728 | 62.2548 | 77.9742
| 3 | 2009-05-21 | 338.35 | 12.849 | 1.1102 | 95.7522 | 106.2996 | 7-9 | 99.7233 | 74.0538 | 113.4795
| 4 | 2009-05-26 | 338.24 | 7.589 | 0.65569 | 51.612 | 33.8415 | 10-12 | 47.778 | 51.2726 | 55.7855
| 5 | 2009-06-03 | 338.36 | 14.545 | 1.2567 | 61.5667 | 77.3701 | 13-15 | 57.8892 | 59.8779 | 66.9329
| 6 | 2009-06-15 | 338.24 | 10.113 | 0.87376 | 67.2296 | 58.7428 | 16-18 | 62.1095 | 71.3739 | 68.2055
| 7 | 2009-06-18 | 338.26 | 8.411 | 0.72671 | 70.1125 | 50.9515 | 19-21 | 67.219 | 70.3377 | 72.7807
| 8 | 2009-07-03 | 338.36 | 13.941 | 1.2045 | 97.6311 | 117.5969 | 22-24 | 99.1966 | 110.5716 | 83.1252
| 9 | 2009-07-22 | 338.35 | 13.995 | 1.2092 | 63.2641 | 76.497 | 25-27 | 66.0573 | 55.8736 | 67.8615
| 10 | 2009-07-27 | 338.24 | 7.982 | 0.68964 | 45.1042 | 31.1059 | 28-30 | 47.3684 | 44.0879 | 43.8563
| 11 | 2009-08-27 | 338.71 | 28.918 | 2.4985 | 119.9905 | 299.7981 | 31-33 | 115.0032 | 118.1605 | 126.8078
| 12 | 2009-09-08 | 338.6 | 20.826 | 1.7994 | 298.0551 | 536.3104 | 34-36 | 331.0713 | 291.3082 | 271.786
| 13 | 2009-09-18 | 340.105 | 112.268 | 9.7 | 334.2537 | 3242.2459 | 37-39 | 298.6159 | 351.1048 | 353.0404
| 14 | 2009-10-08 | 338.61 | 18.799 | 1.6242 | 95.5737 | 155.2339 | 40-42 | 108.7077 | 88.1091 | 89.9042
| 15 | 2009-10-17 | 338.63 | 28.303 | 2.4454 | 100.7814 | 246.4488 | 43-45 | 105.838 | 92.4088 | 104.0974
| 16 | 2009-10-21 | 338.68 | 31.338 | 2.7076 | 311.1996 | 842.6051 | 46-48 | 325.2826 | 316.1191 | 292.1972
| 17 | 2009-10-27 | 338.61 | 18.344 | 1.5849 | 98.2431 | 155.7076 | 49-51 | 101.3964 | 98.4337 | 94.8992
| 18 | 2009-11-09 | 338.4 | 8.993 | 0.777 | 59.3498 | 46.1145 | 52-54 | 63.9396 | 52.3207 | 61.789
| 19 | 2009-11-10 | 338.39 | 8.813 | 0.76144 | 44.5998 | 33.9602 | 55-57 | 47.2516 | 41.1425 | 45.4051
| 20 | 2009-11-15 | 338.35 | 8.474 | 0.73215 | 51.3895 | 37.625 | 58-60 | 45.6703 | 41.0586 | 67.4397
| 21 | 2009-11-23 | 338.27 | 7.733 | 0.66813 | 115.8701 | 77.4164 | 61-63 | 81.9349 | 76.2578 | 189.4174
| 22 | 2009-12-05 | 338.17 | 7.018 | 0.60636 | 2.7925 | 1.6933 | 64-66 | 1.8568 | 1.0007 | 5.5201
| 23 | 2009-12-17 | 338.17 | 6.613 | 0.57136 | 12.1031 | 6.9153 | 67-69 | 7.8071 | 19.8152 | 8.687
| 24 | 2009-12-19 | 338.19 | 6.371 | 0.55045 | 13.824 | 7.6095 | 70-72 | 14.0998 | 6.568 | 20.8042
| 25 | 2009-12-25 | 338.15 | 6.296 | 0.54397 | 7.6329 | 4.1521 | 73-75 | 5.2279 | 10.3671 | 7.3036
| 26 | 2010-01-15 | 338.09 | 4.672 | 0.40366 | 23.8639 | 9.6329 | 76-78 | 27.7701 | 23.4298 | 20.3919
| 27 | 2010-01-19 | 338.09 | 4.308 | 0.37221 | 30.6489 | 11.4079 | 79-81 | 20.2509 | 19.03 | 52.6659
| 28 | 2010-01-26 | 338.07 | 4.172 | 0.36046 | 12.2648 | 4.421 | 82-84 | 20.9552 | 11.5613 | 4.2779
| 29 | 2010-02-05 | 338.18 | 6.766 | 0.58458 | 38.2175 | 22.3413 | 85-87 | 36.9865 | 39.3647 | 38.3012
| 30 | 2010-02-12 | 338.05 | 3.41 | 0.29462 | 38.2469 | 11.2684 | 88-90 | 33.3028 | 43.7461 | 37.6917
| 31 | 2010-02-18 | 338.04 | 3.293 | 0.28452 | 32.8509 | 9.3466 | 91-93 | 33.5931 | 39.3378 | 25.6217
| 32 | 2010-03-08 | 338.23 | 7.719 | 0.66692 | 74.1372 | 49.4437 | 94-96 | 81.3804 | 70.7518 | 70.2793
| 33 | 2010-03-22 | 338.26 | 8.95 | 0.77328 | 53.7199 | 41.5405 | 97-99 | 60.8276 | 51.0042 | 49.3279
| 1 | 2010-04-08 | 338.23 | 7.719 | 0.66692 | 60.6109 | 40.4227 | 1-3 | 38.4421 | 78.2188 | 65.1719
| 2 | 2010-04-22 | 338.26 | 8.95 | 0.77328 | 40.6066 | 31.4003 | 4-6 | 39.1439 | 32.1753 | 50.5006
| 3 | 2010-05-10 | 338.3 | 7.958 | 0.68757 | 22.7104 | 15.615 | 7-9 | 13.7796 | 28.2012 | 26.1504
| 4 | 2010-05-20 | 338.23 | 8.958 | 0.77397 | 13.8673 | 10.7329 | 10-12 | 9.747 | 24.7082 | 7.1467
| 5 | 2010-06-09 | 338.23 | 6.313 | 0.54544 | 97.372 | 53.1109 | 13-15 | 130.1493 | 89.5258 | 72.4409
| 6 | 2010-06-14 | 338.81 | 4.982 | 0.43044 | 91.8932 | 39.5549 | 16-18 | 54.0008 | 145.0466 | 76.6321
| 7 | 2010-06-24 | 338.23 | 6.423 | 0.55495 | 60.1373 | 33.373 | 19-21 | 66.1281 | 63.3507 | 50.9332
| 8 | 2010-07-02 | 338.22 | 6.151 | 0.53145 | 78.9421 | 41.9535 | 22-24 | 54.122 | 101.24 | 81.4644
| 9 | 2010-07-12 | 338.16 | 5.669 | 0.4898 | 193.4615 | 94.7578 | 25-27 | 193.0306 | 193.6741 | 193.6799
| 10 | 2010-07-21 | 338.45 | 11.654 | 1.0069 | 122.0489 | 122.8917 | 28-30 | 108.5007 | 109.5009 | 148.1449
| 11 | 2010-08-04 | 339.25 | 41.108 | 3.5517 | 281.947 | 1001.4 | 31-33 | 164.7979 | 299.125 | 381.9181
| 12 | 2010-08-12 | 339.72 | 66.587 | 5.7531 | 206.9409 | 1190.5551 | 34-36 | 268.5716 | 199.8157 | 152.4354
| 13 | 2010-08-27 | 339.57 | 57.665 | 4.9823 | 590.6713 | 2942.8755 | 37-39 | 567.5218 | 638.3983 | 566.0938
| 14 | 2010-09-06 | 338.85 | 32.93 | 2.8452 | 216.9617 | 617.2891 | 40-42 | 239.809 | 189.6726 | 221.4036
| 15 | 2010-09-15 | 340.04 | 98.466 | 8.5075 | 855.7789 | 7280.5072 | 43-45 | 884.7661 | 867.1519 | 815.4188
| 16 | 2010-09-29 | 340.71 | 128.628 | 11.1135 | 269.1736 | 2991.4502 | 46-48 | 268.0073 | 283.8931 | 255.6205
| 17 | 2010-10-03 | 339.27 | 52.82 | 4.5636 | 174.7323 | 797.4169 | 49-51 | 201.185 | 162.4078 | 160.6043
| 18 | 2010-10-13 | 339.28 | 30.821 | 2.6629 | 639.9282 | 1704.0869 | 52-54 | 682.4572 | 630.5482 | 606.7792
| 19 | 2010-10-25 | 339.23 | 50.566 | 4.3689 | 113.1714 | 494.4347 | 55-57 | 102.8504 | 129.6712 | 106.9925
| 20 | 2010-11-02 | 339.05 | 34.621 | 2.9913 | 56.3004 | 168.4089 | 58-60 | 59.7557 | 63.4035 | 45.7421
| 21 | 2010-11-12 | 338.69 | 16.573 | 1.4319 | 54.4656 | 77.9897 | 61-63 | 50.9612 | 55.4777 | 56.9579
| 22 | 2010-11-22 | 338.75 | 18.755 | 1.6204 | 56.9314 | 92.2534 | 64-66 | 60.7974 | 59.5537 | 50.443
| 23 | 2010-12-04 | 338.44 | 10.067 | 0.86979 | 278.0819 | 241.8725 | 67-69 | 302.3688 | 304.843 | 227.034
| 24 | 2010-12-12 | 338.39 | 8.887 | 0.76784 | 272.0723 | 208.9071 | 70-72 | 255.3947 | 275.8489 | 284.9733
| 25 | 2010-12-20 | 338.4 | 9.074 | 0.78399 | 276.5409 | 216.8063 | 73-75 | 294.4912 | 250.1207 | 285.0107
| 26 | 2011-01-06 | 338.26 | 7.402 | 0.63953 | 25.0822 | 16.0409 | 76-78 | 26.3355 | 20.1058 | 28.8052
| 27 | 2011-01-13 | 338.34 | 8.842 | 0.76395 | 21.8648 | 16.7036 | 79-81 | 21.9422 | 23.9587 | 19.6936
| 28 | 2011-01-27 | 338.23 | 5.973 | 0.51607 | 33.2129 | 17.1401 | 82-84 | 21.9459 | 34.8008 | 42.8919
| 29 | 2011-02-04 | 338.27 | 8.064 | 0.69673 | 17.3132 | 12.0626 | 85-87 | 11.2994 | 22.6825 | 17.9576
| 30 | 2011-02-10 | 338.28 | 8.194 | 0.70796 | 12.603 | 8.9224 | 88-90 | 1.5524 | 28.5576 | 7.6989
| 31 | 2011-02-24 | 338.36 | 9.571 | 0.82693 | 23.2365 | 19.2151 | 91-93 | 15.9163 | 22.1932 | 31.6001
| 32 | 2011-03-09 | 338.55 | 18.774 | 1.6221 | 12.3281 | 19.997 | 94-96 | 9.8985 | 13.7053 | 13.3804
| 33 | 2011-03-16 | 338.65 | 20.798 | 1.7969 | 14.1776 | 25.4764 | 97-99 | 14.8866 | 7.8894 | 19.7568
| 34 | 2011-03-24 | 338.68 | 21.485 | 1.8563 | 16.7193 | 31.0361 | 100-102 | 32.3974 | 11.6099 | 6.1506
| 1 | 2011-04-07 | 338.7 | 26.657 | 2.3032 | 5.1247 | 11.8031 | 1-3 | 2.3443 | 7.1401 | 5.8898
| 2 | 2011-04-19 | 338.73 | 28.519 | 2.464 | 5.2897 | 13.0341 | 4-6 | 3.053 | 6.9402 | 5.876
| 3 | 2011-04-26 | 338.92 | 34.317 | 2.965 | 8.4457 | 25.0413 | 7-9 | 12.4032 | 5.5152 | 7.4187
| 4 | 2011-05-27 | 388.98 | 36.284 | 3.1349 | 84.0015 | 263.3395 | 10-12 | 98.718 | 76.8954 | 76.3911
| 5 | 2011-05-28 | 388.75 | 22.116 | 1.9108 | 45.2191 | 86.4058 | 13-15 | 49.9151 | 35.3436 | 50.3987
| 6 | 1954-05-31 | 339.1 | 39.975 | 3.4538 | 292.5063 | 1010.2701 | 16-18 | 310.9738 | 296.4473 | 270.0979
| 7 | 1954-06-03 | 338.98 | 36.284 | 3.1349 | 42.2502 | 132.4517 | 19-21 | 37.5928 | 41.3758 | 47.782
| 8 | 1954-06-13 | 338.75 | 22.116 | 1.9108 | 85.8914 | 164.1232 | 22-24 | 97.0336 | 95.085 | 65.5556
| 9 | 1954-06-22 | 339.1 | 39.975 | 3.4538 | 44.3719 | 153.2536 | 25-27 | 47.6025 | 41.495 | 44.0183
| 10 | 1954-07-04 | 339.05 | 36.345 | 3.1402 | 60.5938 | 190.2773 | 28-30 | 68.9451 | 50.0154 | 62.821
| 11 | 1954-07-12 | 338.6 | 17.419 | 1.505 | 97.0565 | 146.0702 | 31-33 | 88.1365 | 123.9541 | 79.0788
| 12 | 1954-07-21 | 339.47 | 54.959 | 4.7485 | 75.7276 | 359.5893 | 34-36 | 80.3639 | 73.3433 | 73.4756
| 13 | 1954-08-02 | 340.67 | 93.697 | 8.0954 | 227.7194 | 1843.4841 | 37-39 | 254.3857 | 230.0945 | 198.6779
| 14 | 1954-08-03 | 340.44 | 83.583 | 7.2216 | 126.4559 | 913.21 | 40-42 | 128.045 | 118.8096 | 132.513
| 15 | 1954-08-15 | 340.03 | 89.605 | 7.7419 | 122.5812 | 949.0082 | 43-45 | 183.6583 | 169.0161 | 15.0693
| 16 | 1954-09-07 | 340.7 | 142.212 | 12.2871 | 321.7831 | 3953.7867 | 46-48 | 262.4427 | 342.1157 | 360.7908
| 17 | 1954-09-27 | 341.03 | 176.254 | 15.2283 | 578.1608 | 8804.4329 | 49-51 | 590.369 | 577.794 | 566.3195
| 18 | 1954-09-29 | 341.94 | 386.467 | 33.3907 | 1340.4089 | 44757.2571 | 52-54 | 1101.0999 | 1280.942 | 1639.1849
| 19 | 1954-10-11 | 339.98 | 86.968 | 7.514 | 172.3864 | 1295.3171 | 55-57 | 170.4652 | 169.918 | 176.7758
| 20 | 1954-10-20 | 339.35 | 55.32 | 4.7796 | 152.5944 | 729.3474 | 58-60 | 140.0653 | 157.7422 | 159.9756
| 21 | 1954-10-27 | 339.05 | 44.459 | 3.8413 | 101.9393 | 391.5752 | 61-63 | 128.8438 | 83.132 | 93.8422
| 22 | 1954-11-08 | 339.35 | 53.297 | 4.6049 | 54.7364 | 252.0537 | 64-66 | 55.5497 | 54.0247 | 54.635
| 23 | 1954-11-15 | 338.82 | 28.555 | 2.4672 | 70.0992 | 172.9454 | 67-69 | 60.5065 | 72.8009 | 76.9902
| 24 | 1954-11-24 | 339.13 | 46.899 | 4.0521 | 39.8854 | 161.6187 | 70-72 | 55.0277 | 28.1294 | 36.4992
| 25 | 1954-12-02 | 339.11 | 44.065 | 3.8072 | 25.4565 | 96.9184 | 73-75 | 24.8354 | 26.7102 | 24.8239
| 26 | 1954-12-14 | 338.7 | 20.059 | 1.7331 | 31.4337 | 54.4776 | 76-78 | 34.6885 | 32.6419 | 26.9706
| 27 | 1954-12-26 | 338.5 | 11.36 | 0.9815 | 41.2339 | 40.4712 | 79-81 | 43.7903 | 42.1456 | 37.7658
| 28 | 1955-01-04 | 338.58 | 15.727 | 1.3588 | 18.7062 | 25.4182 | 82-84 | 10.1576 | 27.5945 | 18.3664
| 29 | 1955-01-11 | 338.6 | 14.039 | 1.213 | 20.4335 | 24.7853 | 85-87 | 16.9898 | 20.1534 | 24.1574
| 30 | 1955-01-23 | 338.53 | 12.557 | 1.0849 | 17.6572 | 19.1568 | 88-90 | 14.4263 | 27.7954 | 10.75
| 31 | 1955-02-06 | 338.25 | 4.891 | 0.42258 | 6.183 | 2.6128 | 91-93 | 4.6436 | 8.5388 | 5.3666
| 32 | 1955-02-17 | 338.28 | 5.531 | 0.47788 | 46.7435 | 22.3377 | 94-96 | 67.5303 | 34.5902 | 38.11
| 33 | 1955-02-24 | 338.2 | 4.332 | 0.37428 | 5.9742 | 2.236 | 97-99 | 4.605 | 2.4361 | 10.8814
| 34 | 1955-03-01 | 338.18 | 5.631 | 0.48652 | 14.9185 | 7.2581 | 100-102 | 7.7357 | 17.8403 | 19.1795
| 35 | 1955-03-13 | 338.97 | 35.262 | 3.0466 | 15.9289 | 48.5297 | 103-105 | 10.6422 | 15.016 | 22.1286
| 36 | 1955-03-21 | 338.3 | 8.294 | 0.7166 | 19.0613 | 13.6593 | 106-108 | 19.9223 | 18.8219 | 18.4396
| 1 | 1955-04-05 | 338.73 | 21.636 | 1.8694 | 1.1661 | 2.1798 | 1-3 | 0.37469 | 0 | 3.1235
| 2 | 1955-04-19 | 338.53 | 12.347 | 1.0668 |  |  | 4-6 |  |  |  | 0 | 0 | 0
| 3 | 1955-04-24 | 338.25 | 3.137 | 0.27104 | 165.7322 | 44.9195 | 7-9 | 178.9008 | 164.5279 | 153.7678 | 0 | 0
| 4 | 1955-05-01 | 388.39 | 18.25 | 1.5768 | 15.5931 | 24.5872 | 10-12 | 17.0181 | 13.9888 | 15.7724
| 5 | 1955-05-14 | 338.2 | 11.404 | 0.98531 | 8.4193 | 8.2956 | 13-15 | 2.3824 | 8.5167 | 14.3589
| 6 | 1955-05-22 | 338.23 | 11.505 | 0.99403 | 4.7189 | 4.6907 | 16-18 | 5.2933 | 5.4703 | 3.393
| 7 | 1955-06-07 | 338.22 | 10.515 | 0.9085 | 16.5527 | 15.0381 | 19-21 | 18.8353 | 17.1856 | 13.6372
| 8 | 1955-06-14 | 338.28 | 13.099 | 1.1318 | 9.2119 | 10.4257 | 22-24 | 2.0051 | 7.2921 | 18.3386
| 9 | 1955-06-21 | 338.2 | 10.218 | 0.88284 | 15.2342 | 13.4493 | 25-27 | 22.1143 | 5.7397 | 17.8487
| 10 | 1955-07-11 | 338.3 | 15.071 | 1.3021 | 144.0879 | 187.6218 | 28-30 | 135.5537 | 142.1573 | 154.5526
| 11 | 1955-07-19 | 338.28 | 14.607 | 1.262 | 159.5991 | 201.4212 | 31-33 | 152.9146 | 157.9045 | 167.9783
| 12 | 1955-07-26 | 338.2 | 9.922 | 0.85726 | 171.801 | 147.2783 | 34-36 | 180.2926 | 167.4748 | 167.6357
| 13 | 1955-08-01 | 338.11 | 6.693 | 0.57828 | 303.678 | 175.6095 | 37-39 | 295.0384 | 317.6686 | 298.3271
| 14 | 1955-08-19 | 338.09 | 6.403 | 0.55322 | 64.6749 | 35.7794 | 40-42 | 70.1479 | 68.1607 | 55.7161
| 15 | 1955-08-23 | 338.41 | 24.549 | 2.121 | 398.6837 | 845.6215 | 43-45 | 412.3295 | 188.4222 | 595.2993
| 16 | 1955-09-03 | 338.69 | 43.979 | 3.7998 | 796.1112 | 3025.0521 | 46-48 | 776.8529 | 815.4944 | 795.9864
| 17 | 1955-09-04 | 339.3 | 94.92 | 8.2011 | 1207.3017 | 9901.1875 | 49-51 | 1195.9817 | 1199.7417 | 1226.1817
| 18 | 1955-09-09 | 339.54 | 115.935 | 10.0168 | 881.8668 | 8833.4688 | 52-54 | 959.1087 | 899.9139 | 786.5777
| 19 | 1955-10-03 | 338.49 | 26.427 | 2.2833 | 139.452 | 318.4097 | 55-57 | 128.3226 | 132.2026 | 157.8307
| 20 | 1955-10-12 | 338.23 | 16.88 | 1.4584 | 65.0931 | 94.9338 | 58-60 | 65.8085 | 57.7021 | 71.7686
| 21 | 1955-10-25 | 338.09 | 9.34 | 0.80698 | 82.9846 | 66.9666 | 61-63 | 99.2305 | 73.8552 | 75.8681
| 22 | 1955-11-02 | 338.12 | 12.347 | 1.0668 | 39.9018 | 42.5665 | 64-66 | 30.1113 | 56.8973 | 32.6968
| 23 | 1955-11-14 | 338.12 | 12.975 | 1.121 | 58.9762 | 66.1147 | 67-69 | 64.9618 | 67.7997 | 44.1671
| 24 | 1955-11-22 | 338.11 | 11.17 | 0.96509 | 79.9434 | 77.1524 | 70-72 | 87.1627 | 77.4654 | 75.202
| 25 | 1955-12-04 | 338.1 | 12.055 | 1.0416 | 91.3451 | 95.1407 | 73-75 | 91.2827 | 91.5271 | 91.2256
| 26 | 1955-12-12 | 338.02 | 7.704 | 0.66563 | 47.0921 | 31.3457 | 76-78 | 42.7248 | 49.0215 | 49.5299
| 27 | 1955-12-25 | 338.03 | 5.697 | 0.49222 | 46.3991 | 22.8386 | 79-81 | 47.4622 | 45.8676 | 45.8675
| 28 | 1956-01-03 | 337.95 | 3.572 | 0.30862 | 23.5371 | 7.264 | 82-84 | 43.4229 | 12.1968 | 14.9915
| 29 | 1956-01-11 | 338.17 | 16.619 | 1.4359 | 22.4355 | 32.2147 | 85-87 | 27.134 | 12.3039 | 27.8686
| 30 | 1956-01-21 | 337.93 | 3.496 | 0.30205 | 58.7105 | 17.7338 | 88-90 | 55.026 | 60.2807 | 60.8249
| 31 | 1956-02-01 | 338.04 | 5.685 | 0.49118 | 29.562 | 14.5204 | 91-93 | 24.6436 | 20.4842 | 43.5582
| 32 | 1956-02-11 | 338.03 | 5.546 | 0.47917 | 6.7119 | 3.2162 | 94-96 | 1.904 | 9.6966 | 8.5351
| 33 | 1956-02-26 | 337.88 | 2.864 | 0.24745 | 34.988 | 8.6578 | 97-99 | 35.3646 | 32.6103 | 36.989
| 34 | 1956-03-04 | 338.2 | 16.39 | 1.4161 | 39.0559 | 55.3069 | 100-102 | 42.5855 | 50.5754 | 24.0068
| 35 | 1956-03-11 | 338.15 | 15.849 | 1.3694 | 23.905 | 32.7344 | 103-105 | 20.6038 | 21.0983 | 30.013
| 36 | 1956-03-27 | 337.88 | 2.501 | 0.21609 | 25.7001 | 5.5535 | 106-108 | 27.3647 | 19.9776 | 29.7581
| 1 | 1956-04-01 | 338.04 | 6.024 | 0.52047 |  |  | 1-3 | 0 | 0 | 0 |  | 0 | 0
| 2 | 1956-04-22 | 338.19 | 24.958 | 2.1564 |  |  | 4-6 | 0 | 0 | 0 |  | 0 | 0
| 3 | 1956-05-07 | 338.08 | 8.213 | 0.7096 | 18.1127 | 12.8528 | 7-9 | 12.118 | 21.2823 | 20.9379
| 4 | 1956-05-14 | 338.1 | 9.816 | 0.8481 |  |  | 10-12 | 0 | 0 | 0 |  | 0 | 0
| 5 | 1956-05-23 | 337.78 | 1.155 | 0.099792 |  |  | 13-15 | 0 | 0 | 0 |  | 0 | 0
| 6 | 1956-06-03 | 337.84 | 1.951 | 0.16857 | 29.9226 | 5.044 | 16-18 | 34.6052 | 29.9486 | 25.2142
| 7 | 1956-06-18 | 337.79 | 1.492 | 0.12891 | 21.1846 | 2.7309 | 19-21 | 17.8412 | 20.5474 | 25.1652
| 8 | 1956-06-26 | 337.85 | 2.396 | 0.20701 | 31.132 | 6.4448 | 22-24 | 29.8414 | 30.8542 | 32.7005
| 9 | 1956-07-11 | 338.07 | 7.822 | 0.67582 | 25.0459 | 16.9265 | 25-27 | 23.1096 | 25.518 | 26.5101
| 10 | 1956-07-16 | 338.1 | 9.14 | 0.7897 | 106.9664 | 84.4709 | 28-30 | 101.9189 | 117.709 | 101.2712
| 11 | 1956-07-26 | 338.02 | 5.502 | 0.47537 | 48.026 | 22.8303 | 31-33 | 55.1583 | 44.1242 | 44.7954
| 12 | 1956-08-10 | 339.97 | 115.688 | 9.9954 | 1001.7832 | 10013.2671 | 34-36 | 1025.4985 | 1151.9556 | 827.8955
| 13 | 1956-08-15 | 338.73 | 44.036 | 3.8047 | 270.2193 | 1028.106 | 37-39 | 254.8861 | 275.037 | 280.7347
| 14 | 1956-08-21 | 338.2 | 13.16 | 1.137 | 103.4689 | 117.6466 | 40-42 | 105.1004 | 100.3676 | 104.9387
| 15 | 1956-08-30 | 338.16 | 10.733 | 0.92733 | 100.7654 | 93.4429 | 43-45 | 111.9198 | 94.8625 | 95.5139
| 16 | 1956-09-02 | 338.7 | 45.6 | 3.9398 | 310.5231 | 1223.4113 | 46-48 | 289.0238 | 304.0057 | 338.5397
| 17 | 1956-09-09 | 340.16 | 130.05 | 11.2363 | 1017.7306 | 11435.547 | 49-51 | 1155.6904 | 982.3197 | 915.1817
| 18 | 1956-09-16 | 339.17 | 65.134 | 5.6276 | 203.7966 | 1146.8812 | 52-54 | 31.9598 | 295.8621 | 283.5679
| 19 | 1956-09-17 | 339.51 | 92.038 | 7.9521 | 364.4771 | 2898.3521 | 55-57 | 339.1018 | 379.257 | 375.0725
| 20 | 1956-10-01 | 338.6 | 32.705 | 2.8257 | 215.16 | 607.9802 | 58-60 | 149.1903 | 143.2428 | 353.0469
| 21 | 1956-10-17 | 338.18 | 11.672 | 1.0085 | 33.645 | 33.9297 | 61-63 | 32.7625 | 45.464 | 22.7084
| 22 | 1956-10-24 | 339.25 | 65.561 | 5.6645 | 467.7397 | 2649.4978 | 64-66 | 476.8976 | 460.0124 | 466.3092
| 23 | 1956-11-05 | 338.4 | 22.174 | 1.9158 | 182.586 | 349.8043 | 67-69 | 195.8794 | 192.1535 | 159.725
| 24 | 1956-11-13 | 338.24 | 13.972 | 1.2072 | 147.2192 | 177.7202 | 70-72 | 158.6255 | 140.9904 | 142.0417
| 25 | 1956-11-21 | 338.33 | 20.632 | 1.7826 | 189.4783 | 337.7649 | 73-75 | 205.9221 | 175.1582 | 187.3545
| 26 | 1956-12-04 | 338.14 | 13.441 | 1.1613 | 46.0507 | 53.4787 | 76-78 | 52.8345 | 42.1971 | 43.1203
| 27 | 1956-12-19 | 338.17 | 15.171 | 1.3108 | 66.7158 | 87.4493 | 79-81 | 63.1588 | 57.5147 | 79.4738
| 28 | 1956-12-25 | 338.15 | 15.212 | 1.3143 | 87.1255 | 114.5105 | 82-84 | 88.8447 | 90.03 | 82.5019
| 29 | 1957-01-06 | 338.01 | 7.728 | 0.6677 | 48.8233 | 32.5992 | 85-87 | 42.5754 | 60.8492 | 43.0451
| 30 | 1957-01-13 | 337.99 | 6.762 | 0.58424 | 35.772 | 20.8993 | 88-90 | 26.989 | 36.4808 | 43.8462
| 31 | 1957-01-21 | 337.96 | 5.043 | 0.43572 | 30.8605 | 13.4464 | 91-93 | 23.9476 | 48.7723 | 19.8616
| 32 | 1957-02-03 | 337.94 | 4.904 | 0.42371 |  |  | 94-96 | 0 | 0 | 0 |  | 0 | 0
| 33 | 1957-02-11 | 337.9 | 3.696 | 0.31933 |  |  | 97-99 | 0 | 0 | 0 |  | 0 | 0
| 34 | 1957-02-24 | 338.03 | 8.254 | 0.71315 |  |  | 100-102 | 0 | 0 | 0 |  | 0 | 0
| 35 | 1957-03-04 | 337.85 | 2.993 | 0.2586 | 1.4781 | 0.38223 | 103-105 | 4.4343 | 0 | 0
| 36 | 1957-03-24 | 338.16 | 14.294 | 1.235 | 0.37041 | 0.45746 | 106-108 | 1.1112 | 0 | 0
| 1 | 1957-04-03 | 338.01 | 8.359 | 0.72222 | 20.5894 | 14.87 | 1-3 | 15.3027 | 25.4327 | 21.0328
| 2 | 1957-04-21 | 338.12 | 13.253 | 1.1451 | 28.856 | 33.0418 | 4-6 | 25.4633 | 28.1733 | 32.9313
| 3 | 1957-05-01 | 337.92 | 5.334 | 0.46086 | 27.7972 | 12.8106 | 7-9 | 20.5479 | 34.3161 | 28.5277
| 4 | 1957-05-14 | 338.16 | 16.473 | 1.4233 | 15.5274 | 22.0997 | 10-12 | 1.7813 | 23.2558 | 21.5452
| 5 | 1957-06-03 | 337.93 | 4.446 | 0.38413 | 91.4491 | 35.1287 | 13-15 | 89.9032 | 91.8125 | 92.6316
| 6 | 1957-06-11 | 338.01 | 8.385 | 0.72446 | 184.8583 | 133.9232 | 16-18 | 161.1788 | 237.8035 | 155.5926
| 7 | 1957-06-23 | 337.91 | 5.472 | 0.47278 | 24.479 | 11.5732 | 19-21 | 33.4296 | 17.7581 | 22.2492
| 8 | 1957-07-02 | 337.91 | 5.53 | 0.47779 | 21.3757 | 10.2131 | 22-24 | 16.8993 | 23.4174 | 23.8104
| 9 | 1957-07-15 | 338.28 | 21.209 | 1.8325 | 199.0816 | 364.8087 | 25-27 | 193.0305 | 211.5791 | 192.6352
| 10 | 1957-07-24 | 338.13 | 15.032 | 1.2988 | 139.6559 | 181.3802 | 28-30 | 127.5547 | 142.6078 | 148.8052
| 11 | 1957-08-05 | 338.25 | 20.1 | 1.7366 | 132.8352 | 230.6869 | 31-33 | 129.6596 | 121.9587 | 146.8872
| 12 | 1957-08-21 | 339.13 | 71.587 | 6.1851 | 518.7877 | 3208.7624 | 34-36 | 512.4102 | 508.4746 | 535.4783
| 13 | 1957-08-26 | 338.64 | 40.566 | 3.5049 | 433.5107 | 1519.4127 | 37-39 | 383.2313 | 416.6667 | 500.6342
| 14 | 1957-09-04 | 339.34 | 83.048 | 7.1753 | 409.6234 | 2939.1904 | 40-42 | 402.044 | 411.0976 | 415.7288
| 15 | 1957-09-11 | 338.45 | 25.057 | 2.1649 | 103.7266 | 224.5602 | 43-45 | 84.7021 | 100.5331 | 125.9446
| 16 | 1957-09-30 | 338.67 | 40.187 | 3.4722 | 475.1744 | 1649.88 | 46-48 | 476.9706 | 459.2338 | 489.3188
| 17 | 1957-10-06 | 338.21 | 16.487 | 1.4245 | 88.6366 | 126.2608 | 49-51 | 85.405 | 93.3188 | 87.1861
| 18 | 1957-10-14 | 338.3 | 21.614 | 1.8674 | 167.3637 | 312.5432 | 52-54 | 165.369 | 172.7116 | 164.0104
| 19 | 1957-10-21 | 338.04 | 10.949 | 0.94599 | 43.3535 | 41.0122 | 55-57 | 36.3942 | 52.8891 | 40.7774
| 20 | 1957-11-06 | 338.31 | 22.419 | 1.937 | 257.9611 | 499.6711 | 58-60 | 263.5178 | 250.566 | 259.7996
| 21 | 1957-11-13 | 338.05 | 12.881 | 1.1129 | 69.2051 | 77.0197 | 61-63 | 72.1709 | 53.2486 | 82.196
| 22 | 1957-11-25 | 337.96 | 10.049 | 0.86823 | 70.3231 | 61.0569 | 64-66 | 68.2794 | 76.4012 | 66.2886
| 23 | 1957-12-03 | 337.94 | 9.577 | 0.82745 | 23.9815 | 19.8436 | 67-69 | 21.4461 | 22.6076 | 27.8909
| 24 | 1957-12-15 | 337.85 | 6.064 | 0.52393 | 33.4109 | 17.505 | 70-72 | 28.961 | 43.4198 | 27.852
| 25 | 1957-12-22 | 337.82 | 5.693 | 0.49188 | 9.738 | 4.7899 | 73-75 | 8.1954 | 9.7022 | 11.3162
| 26 | 1958-01-06 | 337.79 | 5.085 | 0.43934 | 23.3329 | 10.2512 | 76-78 | 21.6189 | 15.7997 | 32.5801
| 27 | 1958-01-14 | 337.88 | 7.054 | 0.60947 | 72.7492 | 44.3381 | 79-81 | 70.2858 | 82.8612 | 65.1005
| 28 | 1958-01-22 | 338.15 | 16.213 | 1.4008 | 25.6752 | 35.9659 | 82-84 | 29.4218 | 27.5394 | 20.0643
| 29 | 1958-02-03 | 337.76 | 4.645 | 0.40133 | 54.769 | 21.9803 | 85-87 | 55.9164 | 52.6767 | 55.7138
| 30 | 1958-02-12 | 337.69 | 3.493 | 0.3018 | 64.6173 | 19.5012 | 88-90 | 48.71 | 60.8365 | 84.3053
| 31 | 1958-03-10 | 337.72 | 3.132 | 0.2706 | 20.2311 | 5.4746 | 91-93 | 16.1875 | 29.8752 | 14.6306
| 32 | 1958-03-25 | 337.82 | 5.804 | 0.50147 | 24.4357 | 12.2537 | 94-96 | 24.755 | 22.2099 | 26.3422
| 1 | 1958-04-01 | 337.81 | 5.757 | 0.4974 | 22.9426 | 11.4118 | 1-3 | 36.8276 | 11.1448 | 20.8555
| 2 | 1958-04-21 | 337.82 | 5.818 | 0.50268 | 30.3814 | 15.272 | 4-6 | 35.4209 | 38.4282 | 17.2949
| 3 | 1958-05-07 | 337.83 | 5.86 | 0.5063 | 14.6677 | 7.4263 | 7-9 | 14.9249 | 7.1132 | 21.965
| 4 | 1958-05-14 | 337.82 | 5.821 | 0.50293 | 12.213 | 6.1424 | 10-12 | 8.8816 | 11.745 | 16.0126
| 5 | 1958-05-25 | 337.9 | 8.326 | 0.71937 | 14.4368 | 10.3854 | 13-15 | 11.9441 | 15.4017 | 15.9647
| 6 | 1958-06-04 | 337.61 | 1.483 | 0.12813 | 8.046 | 1.0309 | 16-18 | 8.1744 | 12.9754 | 2.9881
| 7 | 1958-06-18 | 338.23 | 18.325 | 1.5833 | 7.4203 | 11.7484 | 19-21 | 6.2589 | 11.7432 | 4.2588
| 8 | 1958-06-25 | 337.82 | 5.823 | 0.50311 | 12.6103 | 6.3444 | 22-24 | 12.8254 | 17.9105 | 7.0952
| 9 | 1958-07-01 | 337.67 | 1.877 | 0.16217 | 49.8182 | 8.0792 | 25-27 | 50.9286 | 56.8727 | 41.6534
| 10 | 1958-07-15 | 337.95 | 10.636 | 0.91895 | 434.4313 | 399.2208 | 28-30 | 434.7328 | 429.7682 | 438.7928
| 11 | 1958-07-23 | 337.89 | 8.314 | 0.71833 | 84.3289 | 60.5759 | 31-33 | 82.5513 | 78.4393 | 91.996
| 12 | 1958-08-05 | 338.01 | 11.357 | 0.98124 | 87.9054 | 86.2567 | 34-36 | 88.7758 | 93.1874 | 81.753
| 13 | 1958-08-14 | 338.52 | 28.528 | 2.4648 | 687.2984 | 1694.0662 | 37-39 | 656.2523 | 650.0041 | 755.6387
| 14 | 1958-08-26 | 338 | 10.198 | 0.88111 | 65.4426 | 57.662 | 40-42 | 49.8154 | 107.2607 | 39.2518
| 15 | 1958-09-02 | 337.78 | 4.932 | 0.42612 | 40.0609 | 17.0709 | 43-45 | 30.583 | 49.9053 | 39.6943
| 16 | 1958-09-11 | 338 | 10.299 | 0.88983 | 59.458 | 52.9078 | 46-48 | 72.6945 | 51.4782 | 54.2015
| 17 | 1958-09-29 | 337.9 | 8.504 | 0.73475 | 29.2357 | 21.4808 | 49-51 | 35.1109 | 23.5416 | 29.0546
| 18 | 1958-10-06 | 337.78 | 4.905 | 0.42379 | 13.2171 | 5.6013 | 52-54 | 19.3245 | 8.083 | 12.244
| 19 | 1958-10-20 | 337.75 | 4.598 | 0.39727 | 11.3884 | 4.5242 | 55-57 | 8.438 | 17.297 | 8.4302
| 20 | 1958-11-04 | 338.2 | 17.691 | 1.5285 | 651.6651 | 996.0717 | 58-60 | 646.6997 | 632.0655 | 676.2301
| 21 | 1958-11-23 | 337.66 | 1.86 | 0.1607 | 7.182 | 1.1542 | 61-63 | 9.2924 | 11.5756 | 0.67794
| 22 | 1958-12-02 | 337.59 | 1.563 | 0.13504 | 24.2659 | 3.2769 | 64-66 | 16.0679 | 42.0637 | 14.666
| 23 | 1958-12-22 | 337.62 | 1.698 | 0.14671 | 26.8696 | 3.942 | 67-69 | 12.1693 | 43.0988 | 25.3407
| 24 | 1959-01-04 | 337.42 | 0.563 | 0.048643 | 3.5241 | 0.17142 | 70-72 | 2.3936 | 4.9927 | 3.1861
| 25 | 1959-01-05 | 338.1 | 13.001 | 1.1233 | 15.8325 | 17.7845 | 73-75 | 16.9018 | 6.7619 | 23.834
| 26 | 1959-01-25 | 337.55 | 1.464 | 0.12649 | 4.9914 | 0.63137 | 76-78 | 6.2886 | 5.2358 | 3.4499
| 27 | 1959-02-09 | 337.46 | 0.577 | 0.049853 | 27.3107 | 1.3615 | 79-81 | 22.1222 | 28.2593 | 31.5506
| 29 | 1959-02-23 | 337.45 | 0.572 | 0.049421 | 20.0449 | 0.99063 | 82-84 | 19.4413 | 33.4183 | 7.2751
| 30 | 1959-03-02 | 337.49 | 0.587 | 0.050717 | 11.5624 | 0.58641 | 85-87 | 13.0502 | 12.815 | 8.8218
| 31 | 1959-03-18 | 338.3 | 14.798 | 1.2785 | 16.151 | 20.6499 | 88-90 | 19.4442 | 16.6124 | 12.3966
| 32 | 1959-03-25 | 338.545 | 21.887 | 1.891 | 8.6309 | 16.3213 | 91-93 | 8.0411 | 9.5127 | 8.3389
| 1 | 1959-04-04 | 337.48 | 0.581 | 0.050198 | 31.3128 | 1.5719 | 1-3 | 26.7014 | 41.6567 | 25.5803
| 2 | 1959-04-21 | 337.56 | 1.2 | 0.10368 | 32.2917 | 3.348 | 4-6 | 32.9143 | 25.5341 | 38.4266
| 3 | 1959-05-03 | 337.56 | 1.204 | 0.10403 | 15.7151 | 1.6348 | 7-9 | 20.2971 | 6.2007 | 20.6475
| 4 | 1959-05-19 | 337.87 | 5.979 | 0.51659 | 38.2504 | 19.7596 | 10-12 | 39.7507 | 38.5333 | 36.4672
| 5 | 1959-06-07 | 338.03 | 11.019 | 0.95204 | 305.7133 | 291.0518 | 13-15 | 309.0467 | 369.3343 | 238.7589
| 6 | 1959-06-13 | 337.6 | 1.371 | 0.11845 | 54.4285 | 6.4473 | 16-18 | 46.559 | 62.2919 | 54.4346
| 7 | 1959-06-23 | 338.33 | 18.448 | 1.5939 | 885.7889 | 1411.8653 | 19-21 | 985.6501 | 885.0551 | 786.6616
| 8 | 1959-07-06 | 337.73 | 2.791 | 0.24114 | 144.7448 | 34.9041 | 22-24 | 150.4844 | 142.2764 | 141.4735
| 9 | 1959-07-13 | 338.08 | 11.899 | 1.0281 | 119.3184 | 122.6681 | 25-27 | 128.5262 | 122.0381 | 107.3908
| 10 | 1959-07-25 | 338.25 | 15.694 | 1.356 | 101.841 | 138.0925 | 28-30 | 111.9388 | 99.5004 | 94.0838
| 11 | 1959-08-01 | 338.86 | 38.76 | 3.3489 | 567.1979 | 1899.4688 | 31-33 | 525.8548 | 620.5978 | 555.1413
| 12 | 1959-08-22 | 338.93 | 44.281 | 3.8259 | 180.295 | 689.7866 | 34-36 | 164.8666 | 230.3872 | 145.6311
| 13 | 1959-08-26 | 339.12 | 50.002 | 4.3202 | 463.0106 | 2000.2856 | 37-39 | 431.0179 | 455.7908 | 502.223
| 14 | 1959-09-06 | 338.31 | 18 | 1.5552 | 62.6234 | 97.3919 | 40-42 | 66.6726 | 65.5738 | 55.6237
| 15 | 1959-09-22 | 339.05 | 47.409 | 4.0961 | 313.8312 | 1285.496 | 43-45 | 307.3214 | 282.7846 | 351.3877
| 16 | 1959-09-27 | 338.83 | 39.406 | 3.4047 | 353.0347 | 1201.9696 | 46-48 | 344.3868 | 355.8335 | 358.8838
| 17 | 1959-10-06 | 338.715 | 35.333 | 3.0528 | 145.5108 | 444.2111 | 49-51 | 151.641 | 143.1798 | 141.7115
| 18 | 1959-10-17 | 338.33 | 14.082 | 1.2167 | 62.1953 | 75.6721 | 52-54 | 65.895 | 54.4638 | 66.2272
| 19 | 1959-10-26 | 338.3 | 13.848 | 1.1965 | 165.4159 | 197.9147 | 55-57 | 167.1043 | 172.4251 | 156.7183
| 20 | 1959-11-09 | 338.13 | 11.511 | 0.99455 | 27.6037 | 27.4532 | 58-60 | 25.403 | 25.3874 | 32.0206
| 21 | 1959-11-11 | 340.4 | 112.158 | 9.6905 | 1803.722 | 17478.8801 | 61-63 | 1736.9682 | 1825.0912 | 1849.1067
| 22 | 1959-11-22 | 338.2 | 12.503 | 1.0803 | 60.793 | 65.6722 | 64-66 | 75.2149 | 54.8992 | 52.2648
| 23 | 1959-12-13 | 337.96 | 5.212 | 0.45032 | 36.2849 | 16.3397 | 67-69 | 36.5125 | 34.1582 | 38.1839
| 24 | 1959-12-21 | 337.95 | 5.192 | 0.44859 | 23.9592 | 10.7478 | 70-72 | 37.3282 | 10.9678 | 23.5814
| 25 | 1960-01-04 | 337.91 | 4.835 | 0.41774 | 27.1989 | 11.3622 | 73-75 | 37.848 | 29.075 | 14.6738
| 26 | 1960-01-16 | 337.91 | 4.821 | 0.41653 | 38.3855 | 15.9889 | 76-78 | 32.3499 | 23.2656 | 59.541
| 27 | 1960-01-24 | 337.79 | 2.817 | 0.24339 | 22.8521 | 5.562 | 79-81 | 28.2343 | 17.0416 | 23.2805
| 28 | 1960-02-02 | 338.36 | 15.271 | 1.3194 | 60.266 | 79.5158 | 82-84 | 59.3897 | 67.6418 | 53.7666
| 29 | 1960-02-14 | 337.71 | 2.229 | 0.19259 | 36.1493 | 6.9618 | 85-87 | 36.0577 | 36.5122 | 35.8782
| 30 | 1960-02-21 | 337.76 | 2.609 | 0.22542 | 25.8196 | 5.8202 | 88-90 | 25.9075 | 32.6674 | 18.8839
| 31 | 1960-03-10 | 338.35 | 21.347 | 1.8444 | 19.4759 | 35.921 | 91-93 | 18.3601 | 29.7972 | 10.2705
| 32 | 1960-03-17 | 338.53 | 25.546 | 2.2072 | 8.4474 | 18.6449 | 94-96 | 4.0797 | 15.6573 | 5.6052
| 33 | 1960-03-24 | 338.54 | 26.003 | 2.2467 | 23.3037 | 52.3556 | 97-99 | 28.6655 | 30.9084 | 10.3372
| 1 | 1960-04-03 | 338.3 | 19.993 | 1.7274 | 3.883 | 6.7075 | 1-3 | 0 | 0 | 11.6491
| 2 | 1960-04-19 | 337.85 | 4.244 | 0.36668 | 9.5689 | 3.5087 | 4-6 | 5.614 | 8.7713 | 14.3213
| 3 | 1960-05-02 | 337.95 | 5.202 | 0.44945 | 15.1272 | 6.799 | 7-9 | 5.8129 | 8.4216 | 31.147
| 4 | 1960-05-23 | 337.77 | 2.667 | 0.23043 | 2.7598 | 0.63594 | 10-12 | 1.5663 | 4.9641 | 1.749
| 5 | 1960-05-31 | 338.01 | 10.295 | 0.88949 | 72.2074 | 64.2276 | 13-15 | 73.7696 | 78.3881 | 64.4646
| 6 | 1960-06-05 | 337.75 | 2.498 | 0.21583 | 10.1923 | 2.1998 | 16-18 | 7.721 | 10.6012 | 12.2545
| 7 | 1960-06-12 | 337.91 | 7.026 | 0.60705 | 18.6565 | 11.3254 | 19-21 | 17.8877 | 3.5184 | 34.5635
| 8 | 1960-06-21 | 337.71 | 2.287 | 0.1976 | 21.4534 | 4.2391 | 22-24 | 21.1633 | 15.0897 | 28.1072
| 9 | 1960-07-18 | 339.13 | 49.867 | 4.3085 | 664.3165 | 2862.2135 | 25-27 | 710.3144 | 644.6687 | 637.9664
| 10 | 1960-07-19 | 339.46 | 74.745 | 6.458 | 809.6668 | 5228.8025 | 28-30 | 770.5882 | 948.3113 | 710.1009
| 11 | 1960-07-23 | 340.03 | 102.173 | 8.8277 | 585.3262 | 5167.1115 | 31-33 | 585.0072 | 602.6727 | 568.2985
| 12 | 1960-08-03 | 338.18 | 9.755 | 0.84283 | 62.2069 | 52.4299 | 34-36 | 63.2653 | 64.1235 | 59.2318
| 13 | 1960-08-16 | 338.14 | 9.073 | 0.78391 | 83.1462 | 65.1789 | 37-39 | 87.4982 | 88.4493 | 73.4912
| 14 | 1960-09-04 | 338.37 | 16.822 | 1.4534 | 202.3084 | 294.0392 | 40-42 | 193.0818 | 185.4334 | 228.41
| 15 | 1960-09-19 | 338.98 | 43.839 | 3.7877 | 132.2869 | 501.0618 | 43-45 | 128.3866 | 134.2303 | 134.2438
| 16 | 1960-09-26 | 338.53 | 22.99 | 1.9863 | 102.3537 | 203.3089 | 46-48 | 100.1651 | 115.5085 | 91.3876
| 17 | 1960-10-04 | 338.54 | 23.167 | 2.0016 | 547.1243 | 1095.1398 | 49-51 | 539.325 | 551.7827 | 550.2653
| 18 | 1960-10-18 | 339.27 | 59.89 | 5.1745 | 139.9308 | 724.0714 | 52-54 | 142.4469 | 125.7294 | 151.6161
| 19 | 1960-10-24 | 338.93 | 36.881 | 3.1865 | 683.1178 | 2176.7675 | 55-57 | 602.3867 | 729.4364 | 717.5303
| 20 | 1960-11-03 | 338.78 | 35.651 | 3.0802 | 52.627 | 162.1042 | 58-60 | 48.9886 | 42.267 | 66.6255
| 21 | 1960-11-13 | 338.49 | 22.812 | 1.971 | 46.2263 | 91.11 | 61-63 | 41.431 | 48.4749 | 48.7729
| 22 | 1960-11-22 | 338.33 | 21.006 | 1.8149 | 59.5148 | 108.0145 | 64-66 | 57.4941 | 70.5156 | 50.5346
| 23 | 1960-12-03 | 338.2 | 9.775 | 0.84456 | 20.0563 | 16.9388 | 67-69 | 17.5537 | 30.1708 | 12.4445
| 24 | 1960-12-14 | 338.1 | 9.073 | 0.78391 | 26.4991 | 20.7728 | 70-72 | 13.5371 | 18.2602 | 47.7
| 25 | 1960-12-22 | 338.04 | 10.711 | 0.92543 | 44.328 | 41.0225 | 73-75 | 63.9231 | 45.6357 | 23.4253
| 26 | 1961-01-04 | 338.37 | 6.928 | 0.59858 | 45.9392 | 27.4983 | 76-78 | 27.7495 | 45.5721 | 64.4961
| 27 | 1960-01-18 | 337.98 | 5.461 | 0.47183 | 41.6027 | 19.6294 | 79-81 | 65.806 | 22.2949 | 36.7072
| 28 | 1961-01-25 | 337.9 | 4.635 | 0.40046 | 37.7408 | 15.1138 | 82-84 | 36.4324 | 44.1792 | 32.6108
| 29 | 1961-02-02 | 338.22 | 13.04 | 1.1267 | 45.3214 | 51.0616 | 85-87 | 46.1178 | 57.6768 | 32.1695
| 30 | 1961-02-20 | 337.85 | 7.901 | 0.68265 | 43.8298 | 29.9202 | 88-90 | 35.0408 | 62.1444 | 34.3041
| 31 | 1961-02-27 | 338.23 | 12.879 | 1.1127 | 39.175 | 43.5918 | 91-93 | 37.2824 | 45.9151 | 34.3274
| 32 | 1961-03-21 | 338.34 | 15.203 | 1.3135 | 59.3664 | 77.9801 | 94-96 | 48.4689 | 76.7629 | 52.8673
| 33 | 1961-03-28 | 338.28 | 14.142 | 1.2219 | 53.9922 | 65.9714 | 97-99 | 49.811 | 63.3409 | 48.8247
| 1 | 1961-04-09 | 338.36 | 16.569 | 1.4316 |  |  | 1-3
| 2 | 1961-04-23 | 338.25 | 15.317 | 1.3234 |  |  | 4-6
| 3 | [6 empty] | 7-9
| 4 | [6 empty] | 10-12
| 5 | [6 empty] | 13-15
| 6 | [6 empty] | 16-18
| 7 | [6 empty] | 19-21
| 8 | [6 empty] | 22-24
| 9 | [6 empty] | 25-27
| 10 | [6 empty] | 28-30
| 11 | [6 empty] | 31-33
| 12 | [6 empty] | 34-36
| 13 | [6 empty] | 37-39
| 14 | [6 empty] | 40-42
| 15 | [6 empty] | 43-45
| 16 | [6 empty] | 46-48
| 17 | [6 empty] | 49-51
| 18 | [6 empty] | 52-54
| 19 | [6 empty] | 55-57
| 20 | [6 empty] | 58-60
| 21 | [6 empty] | 61-63
| 22 | [6 empty] | 64-66
| 23 | [6 empty] | 67-69
| 24 | [6 empty] | 70-72
| 25 | [6 empty] | 73-75
| 26 | [6 empty] | 76-78
| 27 | [6 empty] | 79-81
| 28 | [6 empty] | 82-84
| 29 | [6 empty] | 85-87
| 30 | [6 empty] | 88-90
| 31 | [6 empty] | 91-93
| 32 | [6 empty] | 94-96
| 33 | [6 empty] | 97-99
Note on A374: Home Used Only:

## อท.50
CALCULATION OF DAILY SUSPENDED SEDIMENT TRANSPORTATION
Station P.75 Water year 2017
Mae Nam Ping |  |  | A.Mae Teang |  |  | Chiangmai |  |  | Drainage Area 3,088 Km.2
Computed by Suntanee |  |  | Checked by Preecha |  |  | Zero Gage 337.600 M. a.d. |  |  | (Lab) Filtration Method
Date | Gage Height | River Discharge |  | Sediment Concentration | Suspended Sediment | Sample no. | Amount of Samples | Date of Sampling | Sediment Concentration (ppm)
| m. - m.s.l. | c.m.s. | m.c.m. | by Weight p.p.m. | Tons |  |  |  | I | II | III
(1) | (2) | (3) | (4)=(3)*0.0864 | (5)=(A+B+C)/3 | (6)=(4)*(5) | (7) | (8) | (1) | A | B | C
1960-04-03 | 338.3 | 19.993 | 1.7274 | 3.883 | 6.7075 | 1-3 | 1 | 1960-04-03 | 0 | 0 | 11.6491
1960-04-19 | 337.85 | 4.244 | 0.36668 | 9.5689 | 3.5087 | 4-6 | 2 | 1960-04-19 | 5.614 | 8.7713 | 14.3213
1960-05-02 | 337.95 | 5.202 | 0.44945 | 15.1272 | 6.799 | 7-9 | 3 | 1960-05-02 | 5.8129 | 8.4216 | 31.147
1960-05-23 | 337.77 | 2.667 | 0.23043 | 2.7598 | 0.63594 | 10-12 | 4 | 1960-05-23 | 1.5663 | 4.9641 | 1.749
1960-05-31 | 338.01 | 10.295 | 0.88949 | 72.2074 | 64.2276 | 13-15 | 5 | 1960-05-31 | 73.7696 | 78.3881 | 64.4646
1960-06-05 | 337.75 | 2.498 | 0.21583 | 10.1923 | 2.1998 | 16-18 | 6 | 1960-06-05 | 7.721 | 10.6012 | 12.2545
1960-06-12 | 337.91 | 7.026 | 0.60705 | 18.6565 | 11.3254 | 19-21 | 7 | 1960-06-12 | 17.8877 | 3.5184 | 34.5635
1960-06-21 | 337.71 | 2.287 | 0.1976 | 21.4534 | 4.2391 | 22-24 | 8 | 1960-06-21 | 21.1633 | 15.0897 | 28.1072
1960-07-18 | 339.13 | 49.867 | 4.3085 | 664.3165 | 2862.2135 | 25-27 | 9 | 1960-07-18 | 710.3144 | 644.6687 | 637.9664
1960-07-19 | 339.46 | 74.745 | 6.458 | 809.6668 | 5228.8025 | 28-30 | 10 | 1960-07-19 | 770.5882 | 948.3113 | 710.1009
1960-07-23 | 340.03 | 102.173 | 8.8277 | 585.3262 | 5167.1115 | 31-33 | 11 | 1960-07-23 | 585.0072 | 602.6727 | 568.2985
1960-08-03 | 338.18 | 9.755 | 0.84283 | 62.2069 | 52.4299 | 34-36 | 12 | 1960-08-03 | 63.2653 | 64.1235 | 59.2318
1960-08-16 | 338.14 | 9.073 | 0.78391 | 83.1462 | 65.1789 | 37-39 | 13 | 1960-08-16 | 87.4982 | 88.4493 | 73.4912
1960-09-04 | 338.37 | 16.822 | 1.4534 | 202.3084 | 294.0392 | 40-42 | 14 | 1960-09-04 | 193.0818 | 185.4334 | 228.41
1960-09-19 | 338.98 | 43.839 | 3.7877 | 132.2869 | 501.0618 | 43-45 | 15 | 1960-09-19 | 128.3866 | 134.2303 | 134.2438
1960-09-26 | 338.53 | 22.99 | 1.9863 | 102.3537 | 203.3089 | 46-48 | 16 | 1960-09-26 | 100.1651 | 115.5085 | 91.3876
1960-10-04 | 338.54 | 23.167 | 2.0016 | 547.1243 | 1095.1398 | 49-51 | 17 | 1960-10-04 | 539.325 | 551.7827 | 550.2653
1960-10-18 | 339.27 | 59.89 | 5.1745 | 139.9308 | 724.0714 | 52-54 | 18 | 1960-10-18 | 142.4469 | 125.7294 | 151.6161
1960-10-24 | 338.93 | 36.881 | 3.1865 | 683.1178 | 2176.7675 | 55-57 | 19 | 1960-10-24 | 602.3867 | 729.4364 | 717.5303
1960-11-03 | 338.78 | 35.651 | 3.0802 | 52.627 | 162.1042 | 58-60 | 20 | 1960-11-03 | 48.9886 | 42.267 | 66.6255
1960-11-13 | 338.49 | 22.812 | 1.971 | 46.2263 | 91.11 | 61-63 | 21 | 1960-11-13 | 41.431 | 48.4749 | 48.7729
1960-11-22 | 338.33 | 21.006 | 1.8149 | 59.5148 | 108.0145 | 64-66 | 22 | 1960-11-22 | 57.4941 | 70.5156 | 50.5346
1960-12-03 | 338.2 | 9.775 | 0.84456 | 20.0563 | 16.9388 | 67-69 | 23 | 1960-12-03 | 17.5537 | 30.1708 | 12.4445
1960-12-14 | 338.1 | 9.073 | 0.78391 | 26.4991 | 20.7728 | 70-72 | 24 | 1960-12-14 | 13.5371 | 18.2602 | 47.7
1960-12-22 | 338.04 | 10.711 | 0.92543 | 44.328 | 41.0225 | 73-75 | 25 | 1960-12-22 | 63.9231 | 45.6357 | 23.4253
1961-01-04 | 338.37 | 6.928 | 0.59858 | 45.9392 | 27.4983 | 76-78 | 26 | 1961-01-04 | 27.7495 | 45.5721 | 64.4961
1960-01-18 | 337.98 | 5.461 | 0.47183 | 41.6027 | 19.6294 | 79-81 | 27 | 1960-01-18 | 65.806 | 22.2949 | 36.7072
1961-01-25 | 337.9 | 4.635 | 0.40046 | 37.7408 | 15.1138 | 82-84 | 28 | 1961-01-25 | 36.4324 | 44.1792 | 32.6108
1961-02-02 | 338.22 | 13.04 | 1.1267 | 45.3214 | 51.0616 | 85-87 | 29 | 1961-02-02 | 46.1178 | 57.6768 | 32.1695
1961-02-20 | 337.85 | 7.901 | 0.68265 | 43.8298 | 29.9202 | 88-90 | 30 | 1961-02-20 | 35.0408 | 62.1444 | 34.3041
1961-02-27 | 338.23 | 12.879 | 1.1127 | 39.175 | 43.5918 | 91-93 | 31 | 1961-02-27 | 37.2824 | 45.9151 | 34.3274
1961-03-21 | 338.34 | 15.203 | 1.3135 | 59.3664 | 77.9801 | 94-96 | 32 | 1960-03-17 | 48.4689 | 76.7629 | 52.8673
1961-03-28 | 338.28 | 14.142 | 1.2219 | 53.9922 | 65.9714 | 97-99 | 33 | 1960-03-24 | 49.811 | 63.3409 | 48.8247
Formulas:
Date of Sampling = +[Mae Nam Ping]

## TOTAL-2
No. of Data | 33 | Measurements
No. of Data | 495 | Measurements

## P75
241153 | 2003-04-01 | 338.29 |  | 337.6
241154 | 2003-04-02 | 338.35
241155 | 2003-04-03 | 338.35 | 338.3
241156 | 2003-04-04 | 337.89
241157 | 2003-04-05 | 337.86
241158 | 2003-04-06 | 338.46
241159 | 2003-04-07 | 338.44
241160 | 2003-04-08 | 338.31
241161 | 2003-04-09 | 338.27
241162 | 2003-04-10 | 337.9
241163 | 2003-04-11 | 337.89
241164 | 2003-04-12 | 337.87
241165 | 2003-04-13 | 338.23
241166 | 2003-04-14 | 338.23
241167 | 2003-04-15 | 338.23
241168 | 2003-04-16 | 338.25
241169 | 2003-04-17 | 338.25 |  |  | No. of Data | 33 | Measurements
241170 | 2003-04-18 | 337.96
241171 | 2003-04-19 | 337.87 | 337.85
241172 | 2003-04-20 | 338.18
241173 | 2003-04-21 | 338.19
241174 | 2003-04-22 | 338.21
241175 | 2003-04-23 | 338.21
241176 | 2003-04-24 | 338.21
241177 | 2003-04-25 | 337.87
241178 | 2003-04-26 | 337.86
241179 | 2003-04-27 | 338.08
241180 | 2003-04-28 | 338.18
241181 | 2003-04-29 | 338.19
241182 | 2003-04-30 | 338.25
241183 | 2003-05-01 | 338.28
241184 | 2003-05-02 | 338.02 | 337.95
241185 | 2003-05-03 | 337.91
241186 | 2003-05-04 | 338.07 |  |  | No. of Data | 29 | Measurements
241187 | 2003-05-05 | 338.08
241188 | 2003-05-06 | 338.08 |  |  | No. of Data | 33 | Measurements
241189 | 2003-05-07 | 338.08
241190 | 2003-05-08 | 338.08
241191 | 2003-05-09 | 337.7
241192 | 2003-05-10 | 337.68
241193 | 2003-05-11 | 337.95
241194 | 2003-05-12 | 337.97
241195 | 2003-05-13 | 338.13
241196 | 2003-05-14 | 338.17
241197 | 2003-05-15 | 338.06
241198 | 2003-05-16 | 337.99
241199 | 2003-05-17 | 338.18
241200 | 2003-05-18 | 338.27
241201 | 2003-05-19 | 338.2
241202 | 2003-05-20 | 338
241203 | 2003-05-21 | 337.84
241204 | 2003-05-22 | 337.78
241205 | 2003-05-23 | 337.8 | 337.77
241206 | 2003-05-24 | 337.74
241207 | 2003-05-25 | 337.76
241208 | 2003-05-26 | 337.77
241209 | 2003-05-27 | 337.92
241210 | 2003-05-28 | 338.03
241211 | 2003-05-29 | 337.96
241212 | 2003-05-30 | 337.99
241213 | 2003-05-31 | 338.05 | 338.01
241214 | 2003-06-01 | 338.04
241215 | 2003-06-02 | 337.98
241216 | 2003-06-03 | 337.92
241217 | 2003-06-04 | 337.85
241218 | 2003-06-05 | 337.8 | 337.75
241219 | 2003-06-06 | 337.77
241220 | 2003-06-07 | 337.82
241221 | 2003-06-08 | 337.87
241222 | 2003-06-09 | 337.83
241223 | 2003-06-10 | 337.87
241224 | 2003-06-11 | 337.91
241225 | 2003-06-12 | 337.94 | 337.91
241226 | 2003-06-13 | 337.91
241227 | 2003-06-14 | 337.97
241228 | 2003-06-15 | 337.88
241229 | 2003-06-16 | 337.85
241230 | 2003-06-17 | 337.82
241231 | 2003-06-18 | 337.78
241232 | 2003-06-19 | 337.79
241233 | 2003-06-20 | 337.76
241234 | 2003-06-21 | 337.72 | 337.71
241235 | 2003-06-22 | 337.81
241236 | 2003-06-23 | 337.81
241237 | 2003-06-24 | 337.77
241238 | 2003-06-25 | 337.72
241239 | 2003-06-26 | 337.74
241240 | 2003-06-27 | 337.85
241241 | 2003-06-28 | 337.84
241242 | 2003-06-29 | 337.91
241243 | 2003-06-30 | 337.98
241244 | 2003-07-01 | 337.99
241245 | 2003-07-02 | 337.94
241246 | 2003-07-03 | 337.89
241247 | 2003-07-04 | 337.83
241248 | 2003-07-05 | 337.84
241249 | 2003-07-06 | 337.86
241250 | 2003-07-07 | 337.84
241251 | 2003-07-08 | 337.88
241252 | 2003-07-09 | 337.84
241253 | 2003-07-10 | 337.8
241254 | 2003-07-11 | 337.81
241255 | 2003-07-12 | 337.79
241256 | 2003-07-13 | 337.94
241257 | 2003-07-14 | 338.18
241258 | 2003-07-15 | 338.15
241259 | 2003-07-16 | 338.46
241260 | 2003-07-17 | 338.4
241261 | 2003-07-18 | 339.25 | 339.13
241262 | 2003-07-19 | 339.53 | 339.46
241263 | 2003-07-20 | 339.3
241264 | 2003-07-21 | 339.28
241265 | 2003-07-22 | 339.63
241266 | 2003-07-23 | 340.1 | 340.03
241267 | 2003-07-24 | 340.33
241268 | 2003-07-25 | 340.22
241269 | 2003-07-26 | 339.41
241270 | 2003-07-27 | 339.27
241271 | 2003-07-28 | 339.02
241272 | 2003-07-29 | 338.79
241273 | 2003-07-30 | 338.57
241274 | 2003-07-31 | 338.45
241275 | 2003-08-01 | 338.37
241276 | 2003-08-02 | 338.3
241277 | 2003-08-03 | 338.21 | 338.18
241278 | 2003-08-04 | 338.2
241279 | 2003-08-05 | 338.2
241280 | 2003-08-06 | 338.2
241281 | 2003-08-07 | 338.51
241282 | 2003-08-08 | 338.93
241283 | 2003-08-09 | 338.32
241284 | 2003-08-10 | 338.29
241285 | 2003-08-11 | 338.24
241286 | 2003-08-12 | 338.17
241287 | 2003-08-13 | 338.14
241288 | 2003-08-14 | 338.09
241289 | 2003-08-15 | 338.05
241290 | 2003-08-16 | 338.15 | 338.14
241291 | 2003-08-17 | 338.2
241292 | 2003-08-18 | 338.24
241293 | 2003-08-19 | 338.31
241294 | 2003-08-20 | 338.28
241295 | 2003-08-21 | 338.63
241296 | 2003-08-22 | 338.62
241297 | 2003-08-23 | 338.7
241298 | 2003-08-24 | 338.52 | 338.38
241299 | 2003-08-25 | 338.37
241300 | 2003-08-26 | 338.34
241301 | 2003-08-27 | 338.35
241302 | 2003-08-28 | 338.41
241303 | 2003-08-29 | 338.3
241304 | 2003-08-30 | 338.54
241305 | 2003-08-31 | 338.68
241306 | 2003-09-01 | 338.53
241307 | 2003-09-02 | 338.48
241308 | 2003-09-03 | 338.64
241309 | 2003-09-04 | 338.5 | 338.37
241310 | 2003-09-05 | 338.32
241311 | 2003-09-06 | 338.95
241312 | 2003-09-07 | 338.93
241313 | 2003-09-08 | 338.77
241314 | 2003-09-09 | 338.83
241315 | 2003-09-10 | 338.83
241316 | 2003-09-11 | 338.54
241317 | 2003-09-12 | 338.47
241318 | 2003-09-13 | 338.43
241319 | 2003-09-14 | 338.42
241320 | 2003-09-15 | 338.29
241321 | 2003-09-16 | 338.36
241322 | 2003-09-17 | 339.21
241323 | 2003-09-18 | 339.46
241324 | 2003-09-19 | 339.1 | 338.98
241325 | 2003-09-20 | 338.94
241326 | 2003-09-21 | 339.01
241327 | 2003-09-22 | 338.84
241328 | 2003-09-23 | 338.69
241329 | 2003-09-24 | 338.61
241330 | 2003-09-25 | 338.52
241331 | 2003-09-26 | 338.57 | 338.53
241332 | 2003-09-27 | 339.21
241333 | 2003-09-28 | 339.04
241334 | 2003-09-29 | 338.89
241335 | 2003-09-30 | 339.23
241336 | 2003-10-01 | 338.96
241337 | 2003-10-02 | 338.6
241338 | 2003-10-03 | 338.81
241339 | 2003-10-04 | 338.76 | 338.54
241340 | 2003-10-05 | 339.12
241341 | 2003-10-06 | 339.22
241342 | 2003-10-07 | 339.12
241343 | 2003-10-08 | 338.9
241344 | 2003-10-09 | 339.24
241345 | 2003-10-10 | 339.01
241346 | 2003-10-11 | 338.94
241347 | 2003-10-12 | 339.94
241348 | 2003-10-13 | 340.69
241349 | 2003-10-14 | 340.62
241350 | 2003-10-15 | 339.91
241351 | 2003-10-16 | 339.72
241352 | 2003-10-17 | 339.72
241353 | 2003-10-18 | 339.34 | 339.27
241354 | 2003-10-19 | 339.08
241355 | 2003-10-20 | 338.96
241356 | 2003-10-21 | 338.84
241357 | 2003-10-22 | 338.78
241358 | 2003-10-23 | 338.76
241359 | 2003-10-24 | 339.82 | 338.93
241360 | 2003-10-25 | 340.96
241361 | 2003-10-26 | 340.97
241362 | 2003-10-27 | 340.21
241363 | 2003-10-28 | 339.66
241364 | 2003-10-29 | 339.4
241365 | 2003-10-30 | 339.28
241366 | 2003-10-31 | 339.08
241367 | 2003-11-01 | 338.98
241368 | 2003-11-02 | 338.87
241369 | 2003-11-03 | 338.79 | 338.78
241370 | 2003-11-04 | 338.74
241371 | 2003-11-05 | 338.68
241372 | 2003-11-06 | 338.64
241373 | 2003-11-07 | 338.6
241374 | 2003-11-08 | 338.57
241375 | 2003-11-09 | 338.55
241376 | 2003-11-10 | 338.53
241377 | 2003-11-11 | 338.5
241378 | 2003-11-12 | 338.47
241379 | 2003-11-13 | 338.49 | 338.49
241380 | 2003-11-14 | 338.44
241381 | 2003-11-15 | 338.39
241382 | 2003-11-16 | 338.38
241383 | 2003-11-17 | 338.35
241384 | 2003-11-18 | 338.36
241385 | 2003-11-19 | 338.36
241386 | 2003-11-20 | 338.34
241387 | 2003-11-21 | 338.33
241388 | 2003-11-22 | 338.33 | 338.33
241389 | 2003-11-23 | 338.5
241390 | 2003-11-24 | 338.57
241391 | 2003-11-25 | 338.37
241392 | 2003-11-26 | 338.33
241393 | 2003-11-27 | 338.29
241394 | 2003-11-28 | 338.28
241395 | 2003-11-29 | 338.28
241396 | 2003-11-30 | 338.26
241397 | 2003-12-01 | 338.22
241398 | 2003-12-02 | 338.22
241399 | 2003-12-03 | 338.35 | 338.2
241400 | 2003-12-04 | 338.56
241401 | 2003-12-05 | 338.23
241402 | 2003-12-06 | 338.16
241403 | 2003-12-07 | 338.16
241404 | 2003-12-08 | 338.17
241405 | 2003-12-09 | 338.18
241406 | 2003-12-10 | 338.17
241407 | 2003-12-11 | 338.15
241408 | 2003-12-12 | 338.13
241409 | 2003-12-13 | 338.11
241410 | 2003-12-14 | 338.1 | 338.1
241411 | 2003-12-15 | 338.1
241412 | 2003-12-16 | 338.08
241413 | 2003-12-17 | 338.07
241414 | 2003-12-18 | 338.06
241415 | 2003-12-19 | 338.06
241416 | 2003-12-20 | 338.05
241417 | 2003-12-21 | 338.04
241418 | 2003-12-22 | 338.04 | 338.04
241419 | 2003-12-23 | 338.04
241420 | 2003-12-24 | 338.04
241421 | 2003-12-25 | 338.03
241422 | 2003-12-26 | 338.01
241423 | 2003-12-27 | 338.17
241424 | 2003-12-28 | 338.26
241425 | 2003-12-29 | 338.27
241426 | 2003-12-30 | 338.27
241427 | 2003-12-31 | 338.18
240697 | 2004-01-01 | 338.11
240698 | 2004-01-02 | 338.1
240699 | 2004-01-03 | 338.08
240700 | 2004-01-04 | 338.07 | 338.37
240701 | 2004-01-05 | 338.08
240702 | 2004-01-06 | 338.11
240703 | 2004-01-07 | 338.12
240704 | 2004-01-08 | 338.09
240705 | 2004-01-09 | 338.05
240706 | 2004-01-10 | 338.05
240707 | 2004-01-11 | 338
240708 | 2004-01-12 | 338
240709 | 2004-01-13 | 338
240710 | 2004-01-14 | 338
240711 | 2004-01-15 | 338
240712 | 2004-01-16 | 338
240713 | 2004-01-17 | 337.96
240714 | 2004-01-18 | 337.98 | 337.98
240715 | 2004-01-19 | 337.98
240716 | 2004-01-20 | 337.95
240717 | 2004-01-21 | 338.1
240718 | 2004-01-22 | 338.44
240719 | 2004-01-23 | 337.92
240720 | 2004-01-24 | 337.91
240721 | 2004-01-25 | 337.9 | 337.9
240722 | 2004-01-26 | 337.93
240723 | 2004-01-27 | 338.07
240724 | 2004-01-28 | 338.13
240725 | 2004-01-29 | 338
240726 | 2004-01-30 | 338.11
240727 | 2004-01-31 | 337.93
240728 | 2004-02-01 | 338
240729 | 2004-02-02 | 338.22 | 338.22
240730 | 2004-02-03 | 338.27
240731 | 2004-02-04 | 338.35
240732 | 2004-02-05 | 338.35
240733 | 2004-02-06 | 338.01
240734 | 2004-02-07 | 338.27
240735 | 2004-02-08 | 338.01
240736 | 2004-02-09 | 338.27
240737 | 2004-02-10 | 338.06
240738 | 2004-02-11 | 338.3
240739 | 2004-02-12 | 338.36
240740 | 2004-02-13 | 338.07
240741 | 2004-02-14 | 338.17
240742 | 2004-02-15 | 338.04
240743 | 2004-02-16 | 338.18
240744 | 2004-02-17 | 338.18
240745 | 2004-02-18 | 338.16
240746 | 2004-02-19 | 338.17
240747 | 2004-02-20 | 338.17 | 337.85
240748 | 2004-02-21 | 337.85
240749 | 2004-02-22 | 338.12
240750 | 2004-02-23 | 338.22
240751 | 2004-02-24 | 338.3
240752 | 2004-02-25 | 338.33
240753 | 2004-02-26 | 338.34
240754 | 2004-02-27 | 338.29 | 338.23
240755 | 2004-02-28 | 338.21
240756 | 2004-02-29 | 338.19
240757 | 2004-03-01 | 338.19
240758 | 2004-03-02 | 338.15
240759 | 2004-03-03 | 338.16
240760 | 2004-03-04 | 338.23
240761 | 2004-03-05 | 338.28
240762 | 2004-03-06 | 338.21
240763 | 2004-03-07 | 338.16
240764 | 2004-03-08 | 338.3
240765 | 2004-03-09 | 338.3
240766 | 2004-03-10 | 338.33
240767 | 2004-03-11 | 338.34
240768 | 2004-03-12 | 338.31
240769 | 2004-03-13 | 338.32
240770 | 2004-03-14 | 338.34
240771 | 2004-03-15 | 338.35
240772 | 2004-03-16 | 338.36
240773 | 2004-03-17 | 338.35
240774 | 2004-03-18 | 338.32
240775 | 2004-03-19 | 338.33
240776 | 2004-03-20 | 338.34
240777 | 2004-03-21 | 338.35 | 338.34
240778 | 2004-03-22 | 338.37
240779 | 2004-03-23 | 338.38
240780 | 2004-03-24 | 338.33
240781 | 2004-03-25 | 338.31
240782 | 2004-03-26 | 338.31
240783 | 2004-03-27 | 338.28
240784 | 2004-03-28 | 338.31 | 338.28
240785 | 2004-03-29 | 338.32
240786 | 2004-03-30 | 338.36
240787 | 2004-03-31