## 1967
STATIO | N - | Ban Don | Chai, T | hoen, La | mpang W. | 3A |  |  |  |  | R | OYAL IRR | IGATION DEP | ARTMENT
STREAM | - | Wang | [8 empty] | T | HAILAND
RIVER | - | Wang | [8 empty] | H | YDROLOGY | DIVISION | 10180
RIVER | SYSTEM - | Wang Ri | ver | [7 empty] | R | ATING CU | RVE HC1.029 | 1Y/1992
แม่น้ำวัง ( W. 3A )
ปีน้ำ - 2510 (1967)
ระดับน้ำเฉลี่ยรายวัน - ม. (ร.ส.ม.) ตั้งแต่ 1 เมษายน. 2510 ถึง 31 มีนาคม 2511
วันที่ | เม.ย. | พ.ค. | มิ.ย. | ก.ค. | ส.ค. | ก.ย. | ต.ค. | พ.ย. | ธ.ค. | ม.ค. | ก.พ. | มี.ค. | ปี
1 | 0.61 | 0.77 | 0.94 | 0.77 | 0.82 | 1.73 | 3.23 | 1.47 | 1.42 | 1.24 | 1.12 | 1
2 | 0.6 | 0.76 | 0.93 | 0.78 | 0.81 | 1.6 | 3.95 | 1.45 | 1.4 | 1.25 | 1.12 | 1
3 | 0.58 | 0.76 | 0.9 | 0.81 | 0.8 | 1.47 | 3.98 | 1.45 | 1.4 | 1.25 | 1.11 | 1
4 | 0.56 | 0.77 | 0.88 | 0.82 | 0.81 | 1.42 | 3.21 | 1.46 | 1.41 | 1.25 | 1.11 | 0.99
5 | 0.54 | 0.79 | 0.86 | 0.78 | 0.81 | 1.37 | 2.7 | 1.49 | 1.41 | 1.23 | 1.11 | 0.98
6 | 0.51 | 0.77 | 0.85 | 0.75 | 0.88 | 1.3 | 2.38 | 1.43 | 1.41 | 1.23 | 1.1 | 0.99
7 | 0.46 | 0.77 | 0.86 | 0.74 | 0.88 | 1.36 | 2.17 | 1.41 | 1.4 | 1.23 | 1.1 | 0.99
8 | 0.43 | 0.76 | 0.84 | 0.75 | 0.86 | 1.59 | 2 | 1.4 | 1.4 | 1.22 | 1.1 | 0.97
9 | 0.41 | 1.41 | 0.91 | 0.74 | 0.84 | 1.57 | 1.88 | 1.41 | 1.4 | 1.21 | 1.1 | 0.99
10 | 0.39 | 1.23 | 0.99 | 0.74 | 0.83 | 2.19 | 1.8 | 1.43 | 1.4 | 1.22 | 1.1 | 0.99
11 | 0.38 | 1.59 | 1.02 | 0.72 | 0.81 | 1.91 | 1.74 | 1.41 | 1.4 | 1.22 | 1.09 | 0.98
12 | 0.38 | 1.28 | 1.02 | 0.72 | 0.8 | 1.71 | 1.68 | 1.39 | 1.4 | 1.21 | 1.09 | 0.99
13 | 0.37 | 1.54 | 1.03 | 0.72 | 0.8 | 1.61 | 1.65 | 1.39 | 1.4 | 1.18 | 1.09 | 1
14 | 0.36 | 1.38 | 1.07 | 0.71 | 0.81 | 2.1 | 1.63 | 1.4 | 1.4 | 1.16 | 1.09 | 0.99
15 | 0.36 | 1.15 | 1.09 | 0.71 | 0.82 | 3.01 | 1.59 | 1.54 | 1.39 | 1.16 | 1.08 | 0.99
16 | 0.36 | 1.07 | 1.04 | 0.78 | 0.85 | 3.66 | 1.57 | 1.64 | 1.38 | 1.15 | 1.08 | 1.01
17 | 0.35 | 1.04 | 1.04 | 0.81 | 0.82 | 3.88 | 1.55 | 1.59 | 1.38 | 1.15 | 1.07 | 1.01
18 | 0.34 | 1.02 | 0.99 | 0.81 | 0.8 | 3.99 | 1.54 | 1.6 | 1.38 | 1.15 | 1.07 | 1.02
19 | 0.33 | 1.02 | 0.97 | 0.78 | 0.8 | 3.06 | 1.54 | 1.6 | 1.37 | 1.15 | 1.07 | 1.02
20 | 0.32 | 0.99 | 0.93 | 0.8 | 0.79 | 2.6 | 1.53 | 1.53 | 1.36 | 1.14 | 1.08 | 1.01
21 | 0.34 | 0.99 | 0.9 | 0.95 | 0.78 | 2.56 | 1.52 | 1.5 | 1.35 | 1.14 | 1.08 | 1.01
22 | 0.36 | 1.01 | 0.89 | 0.87 | 0.8 | 2.38 | 1.49 | 1.49 | 1.34 | 1.14 | 1.08 | 1.01
23 | 0.38 | 1.01 | 0.85 | 0.85 | 0.81 | 2.18 | 1.45 | 1.47 | 1.33 | 1.14 | 1.08 | 1
24 | 0.71 | 1 | 0.85 | 0.83 | 0.83 | 2.4 | 1.44 | 1.46 | 1.32 | 1.14 | 1.09 | 1
25 | 0.78 | 1.01 | 0.84 | 0.81 | 0.84 | 4.13 | 1.43 | 1.45 | 1.3 | 1.13 | 1.08 | 0.99
26 | 1.06 | 0.97 | 0.83 | 0.81 | 0.98 | 4.78 | 1.44 | 1.44 | 1.29 | 1.14 | 1.08 | 0.99
27 | 0.89 | 0.94 | 0.81 | 0.82 | 1.01 | 5.36 | 1.46 | 1.44 | 1.27 | 1.14 | 1.08 | 0.99
28 | 0.84 | 0.98 | 0.8 | 0.83 | 1.35 | 5.04 | 1.66 | 1.43 | 1.26 | 1.15 | 1.06 | 0.99
29 | 0.78 | 0.96 | 0.82 | 0.83 | 1.78 | 1.1 | 1.6 | 1.42 | 1.24 | 1.14 | 1.04 | 0.99
30 | 0.76 | 1.02 | 0.78 | 0.83 | 2.25 | 3.89 | 1.55 | 1.41 | 1.25 | 1.13 |  | 0.99
31 |  | 0.95 |  | 0.82 | 1.95 |  | 1.49 |  | 1.23 | 1.13 |  | 0.99
เฉลี่ย | 0.518 | 1.0229 | 0.91767 | 0.79 | 0.96194 | 2.565 | 1.9306 | 1.4667 | 1.3577 | 1.1781 | 1.0879 | 0.99581
สูงสุด | 1.06 | 1.59 | 1.09 | 0.95 | 2.25 | 5.36 | 3.98 | 1.64 | 1.42 | 1.25 | 1.12 | 1.02 | 5.36
ต่ำสุด | 0.32 | 0.76 | 0.78 | 0.71 | 0.78 | 1.1 | 1.43 | 1.39 | 1.23 | 1.13 | 1.04 | 0.97 | 0.32
STATIO | N - | Ban Don | Chai, T | hoen, La | mpang W. | 3A |  |  |  |  | R | OYAL IRR | IGATION DEP | ARTMENT
STREAM | - | Wang | [8 empty] | T | HAILAND
RIVER | - | Wang | [8 empty] | H | YDROLOGY | DIVISION | 10180
RIVER | SYSTEM - | Wang Ri | ver | [7 empty] | R | ATING CU | RVE HC1.029 | 1Y/1992
แม่น้ำวัง ( W. 3A )
ปีน้ำ - 2510 (1967)
ปริมาณน้ำเฉลี่ยรายวัน - ลบ.ม. ตั้งแต่ 1 เมษายน. 2510 ถึง 31 มีนาคม 2511
วันที่ | เม.ย. | พ.ค. | มิ.ย. | ก.ค. | ส.ค. | ก.ย. | ต.ค. | พ.ย. | ธ.ค. | ม.ค. | ก.พ. | มี.ค. | ปี
1 | - | - | 0.8 | - | - | 68 | 402 | 37 | 31 | 15 | 8 | 2
2 | - | - | 0.6 | - | - | 51 | 638 | 34 | 29 | 15 | 8 | 2
3 | - | - | - | - | - | 37 | 649 | 34 | 29 | 15 | 7.5 | 2
4 | - | - | - | - | - | 31 | 396 | 36 | 30 | 15 | 7.5 | 1.8
5 | - | - | - | - | - | 26 | 256 | 39 | 30 | 14 | 7.5 | 1.6
6 | - | - | - | - | - | 19 | 184 | 32 | 30 | 14 | 7 | 1.8
7 | - | - | - | - | - | 25 | 141 | 30 | 29 | 14 | 7 | 1.8
8 | - | - | - | - | - | 50 | 110 | 29 | 29 | 13 | 7 | 1.4
9 | - | 30 | 0.2 | - | - | 48 | 90 | 30 | 29 | 13 | 7 | 1.8
10 | - | 14 | 1.8 | - | - | 145 | 78 | 32 | 29 | 13 | 7 | 1.8
11 | - | 50 | 3 | - | - | 95 | 70 | 30 | 29 | 13 | 6.5 | 1.6
12 | - | 18 | 3 | - | - | 65 | 61 | 28 | 29 | 13 | 6.5 | 1.8
13 | - | 44 | 3.5 | - | - | 52 | 57 | 28 | 29 | 11 | 6.5 | 2
14 | - | 27 | 5.5 | - | - | 128 | 55 | 29 | 29 | 10 | 6.5 | 1.8
15 | - | 9.5 | 6.5 | - | - | 338 | 50 | 44 | 28 | 10 | 6 | 1.8
16 | - | 5.5 | 4 | - | - | 538 | 48 | 56 | 27 | 9.5 | 6 | 2.5
17 | - | 4 | 4 | - | - | 613 | 45 | 50 | 27 | 9.5 | 5.5 | 2.5
18 | - | 3 | 1.8 | - | - | 652 | 44 | 51 | 27 | 9.5 | 5.5 | 3
19 | - | 3 | 1.4 | - | - | 352 | 44 | 51 | 26 | 9.5 | 5.5 | 3
20 | - | 1.8 | 0.6 | - | - | 233 | 43 | 43 | 25 | 9 | 6 | 2.5
21 | - | 1.8 | - | 1 | - | 224 | 42 | 40 | 24 | 9 | 6 | 2.5
22 | - | 2.5 | - | - | - | 184 | 39 | 39 | 23 | 9 | 6 | 2.5
23 | - | 2.5 | - | - | - | 143 | 34 | 37 | 22 | 9 | 6 | 2
24 | - | 2 | - | - | - | 188 | 33 | 36 | 21 | 9 | 6.5 | 2
25 | - | 2.5 | - | - | - | 703 | 32 | 34 | 19 | 8.5 | 6 | 1.8
26 | 5 | 1.4 | - | - | 1.6 | 966 | 33 | 33 | 18 | 9 | 6 | 1.8
27 | - | 0.8 | - | - | 2.5 | 1233 | 36 | 33 | 17 | 9 | 6 | 1.8
28 | - | 1.6 | - | - | 24 | 1082 | 59 | 32 | 16 | 9.5 | 5 | 1.8
29 | - | 1.2 | - | - | 75 | 692 | 51 | 31 | 15 | 9 | 4 | 1.8
30 | - | 3 | - | - | 157 | 617 | 45 | 30 | 15 | 8.5 |  | 1.8
31 |  | 1 |  | - | 101 |  | 39 |  | 14 | 8.5 |  | 1.8
รวม | 5 | 230.1 | 36.7 | 1 | 361.1 | 9598 | 3904 | 1088 | 775 | 343 | 185.5 | 62.1 | 16589.5 | ลบ.ม./วัน
เฉลี่ย | 5 | 10.0043 | 2.6214 | 1 | 60.1833 | 319.9333 | 125.9355 | 36.2667 | 25 | 11.0645 | 6.3966 | 2.0032 | 50.4507 | ลบ.ม.
สูงสุด | 5 | 50 | 6.5 | 1 | 157 | 1233 | 649 | 56 | 31 | 15 | 8 | 3 | 1233 | ลบ.ม.
ต่ำสุด | 5 | 0.8 | 0.2 | 1 | 1.6 | 19 | 32 | 28 | 14 | 8.5 | 4 | 1.4 | 0.2 | ลบ.ม.
ปริมาณน้ำ | 0.432 | 19.8806 | 3.1709 | 0.0864 | 31.199 | 829.2672 | 337.3056 | 94.0032 | 66.96 | 29.6352 | 16.0272 | 5.3654 | 1433.3328 | ล้าน ลบ.ม.
ปริมาณน้ำสูงสุด 1233.00 ลบ.ม./วิ ที่ 5.69 M (MSL), AT 04.00 ชั่วโมง ก.ย. 27, 2510 (1967)

## 1968
STATIO | N - | Ban Don | Chai, T | hoen, La | mpang W. | 3A |  |  |  |  | R | OYAL IRR | IGATION DEP | ARTMENT
STREAM | - | Wang | [8 empty] | T | HAILAND
RIVER | - | Wang | [8 empty] | H | YDROLOGY | DIVISION | 10180
RIVER | SYSTEM - | Wang Ri | ver | [7 empty] | R | ATING CU | RVE HC1.029 | 1Y/1992
แม่น้ำวัง ( W. 3A )
ปีน้ำ - 2511 (1968)
ระดับน้ำเฉลี่ยรายวัน - ม. (ร.ส.ม.) ตั้งแต่ 1 เมษายน. 2511 ถึง 31 มีนาคม 2512
วันที่ | เม.ย. | พ.ค. | มิ.ย. | ก.ค. | ส.ค. | ก.ย. | ต.ค. | พ.ย. | ธ.ค. | ม.ค. | ก.พ. | มี.ค. | ปี
1 | 0.99 | 1.51 | 1.22 | 1.92 | 1.25 | 1.31 | 1.55 | 1.21 | 1.18 | 0.96 | 0.95 | 0.69
2 | 0.99 | 1.61 | 1.17 | 1.68 | 1.21 | 1.3 | 1.51 | 1.2 | 1.18 | 0.95 | 0.95 | 0.67
3 | 0.99 | 1.42 | 1.79 | 1.61 | 1.2 | 1.3 | 1.49 | 1.2 | 1.16 | 0.94 | 0.94 | 0.66
4 | 0.98 | 1.39 | 2.04 | 1.61 | 1.19 | 1.3 | 1.48 | 1.2 | 1.16 | 0.94 | 0.94 | 0.66
5 | 0.98 | 1.37 | 2.2 | 1.48 | 1.19 | 1.26 | 1.5 | 1.19 | 1.14 | 0.94 | 0.93 | 0.66
6 | 0.98 | 1.4 | 2.24 | 1.42 | 1.28 | 1.31 | 1.44 | 1.2 | 1.14 | 0.94 | 0.93 | 0.66
7 | 0.99 | 1.37 | 2.07 | 1.5 | 1.32 | 1.36 | 1.39 | 1.2 | 1.13 | 0.94 | 0.93 | 0.66
8 | 0.99 | 1.37 | 1.81 | 1.42 | 1.3 | 1.48 | 1.38 | 1.19 | 1.12 | 0.94 | 0.94 | 0.66
9 | 0.99 | 1.5 | 1.65 | 1.41 | 1.33 | 1.43 | 1.4 | 1.17 | 1.11 | 0.92 | 0.82 | 0.66
10 | 0.99 | 1.44 | 1.53 | 1.38 | 1.37 | 1.29 | 1.56 | 1.18 | 1.1 | 0.92 | 0.8 | 0.65
11 | 0.99 | 1.53 | 1.43 | 1.33 | 1.49 | 1.27 | 1.66 | 1.16 | 1.1 | 0.92 | 0.8 | 0.65
12 | 0.98 | 1.52 | 1.38 | 1.3 | 1.43 | 1.24 | 1.73 | 1.17 | 1.1 | 0.92 | 0.81 | 0.65
13 | 0.98 | 1.57 | 1.5 | 1.28 | 1.39 | 1.23 | 1.89 | 1.17 | 1.09 | 0.92 | 0.81 | 0.65
14 | 1.04 | 1.53 | 1.49 | 1.26 | 1.38 | 1.66 | 1.93 | 1.19 | 1.08 | 0.93 | 0.81 | 0.65
15 | 1.02 | 1.46 | 1.42 | 1.3 | 1.42 | 2.06 | 1.89 | 1.19 | 1.07 | 0.93 | 0.8 | 0.65
16 | 1.02 | 1.37 | 1.4 | 1.37 | 1.53 | 2.38 | 1.78 | 1.21 | 1.06 | 0.93 | 0.8 | 0.62
17 | 1.01 | 1.31 | 1.38 | 1.3 | 2.04 | 2.22 | 1.75 | 1.21 | 1.07 | 0.93 | 0.8 | 0.59
18 | 1.21 | 1.3 | 1.33 | 1.29 | 1.92 | 2.32 | 1.94 | 1.22 | 1.08 | 0.93 | 0.79 | 0.59
19 | 1.32 | 1.29 | 1.3 | 1.27 | 1.77 | 2.08 | 1.83 | 1.22 | 1.07 | 0.93 | 0.78 | 0.59
20 | 1.24 | 1.29 | 1.3 | 1.24 | 1.71 | 1.85 | 1.7 | 1.22 | 1.07 | 0.93 | 0.77 | 0.59
21 | 1.21 | 1.29 | 1.3 | 1.21 | 1.56 | 1.84 | 1.63 | 1.21 | 1.05 | 0.93 | 0.76 | 0.59
22 | 1.18 | 1.26 | 1.33 | 1.26 | 1.6 | 1.78 | 1.6 | 1.24 | 1.03 | 0.93 | 0.76 | 0.59
23 | 1.23 | 1.25 | 1.31 | 1.24 | 1.64 | 1.65 | 1.54 | 1.22 | 1.04 | 0.93 | 0.76 | 0.49
24 | 1.21 | 1.29 | 1.28 | 1.3 | 1.57 | 1.56 | 1.48 | 1.21 | 1.04 | 0.93 | 0.74 | 0.49
25 | 1.23 | 1.28 | 1.25 | 1.39 | 1.51 | 1.62 | 1.44 | 1.2 | 1.03 | 0.94 | 0.74 | 0.49
26 | 1.21 | 1.24 | 1.23 | 1.4 | 1.45 | 1.58 | 1.39 | 1.19 | 1.03 | 0.94 | 0.73 | 0.49
27 | 1.18 | 1.21 | 1.2 | 1.45 | 1.4 | 1.59 | 1.35 | 1.19 | 1 | 0.94 | 0.72 | 0.49
28 | 1.17 | 1.19 | 1.19 | 1.37 | 1.36 | 1.53 | 1.32 | 1.19 | 0.97 | 0.94 | 0.7 | 0.49
29 | 1.15 | 1.17 | 1.5 | 1.33 | 1.33 | 1.53 | 1.28 | 1.18 | 0.97 | 0.95 |  | 0.49
30 | 1.35 | 1.2 | 1.93 | 1.29 | 1.32 | 1.47 | 1.24 | 1.18 | 0.96 | 0.95 |  | 0.49
31 |  | 1.2 |  | 1.27 | 1.31 | 1.46 | 1.22 |  | 0.96 | 0.95 |  | 0.49
เฉลี่ย | 1.0933 | 1.359 | 1.5057 | 1.3832 | 1.4442 | 1.5983 | 1.5577 | 1.197 | 1.0739 | 0.93516 | 0.82179 | 0.59516
สูงสุด | 1.35 | 1.61 | 2.24 | 1.92 | 2.04 | 2.38 | 1.94 | 1.24 | 1.18 | 0.96 | 0.95 | 0.69 | 2.38
ต่ำสุด | 0.98 | 1.17 | 1.17 | 1.21 | 1.19 | 1.23 | 1.22 | 1.16 | 0.96 | 0.92 | 0.7 | 0.49 | 0.49
STATIO | N - | Ban Don | Chai, T | hoen, La | mpang W. | 3A |  |  |  |  | R | OYAL IRR | IGATION DEP | ARTMENT
STREAM | - | Wang | [8 empty] | T | HAILAND
RIVER | - | Wang | [8 empty] | H | YDROLOGY | DIVISION | 10180
RIVER | SYSTEM - | Wang Ri | ver | [7 empty] | R | ATING CU | RVE HC1.029 | 1Y/1992
แม่น้ำวัง ( W. 3A )
ปีน้ำ - 2511 (1968)
ปริมาณน้ำเฉลี่ยรายวัน - ลบ.ม. ตั้งแต่ 1 เมษายน. 2511 ถึง 31 มีนาคม 2512
วันที่ | เม.ย. | พ.ค. | มิ.ย. | ก.ค. | ส.ค. | ก.ย. | ต.ค. | พ.ย. | ธ.ค. | ม.ค. | ก.พ. | มี.ค. | ปี
1 | 3.02 | 41 | 13 | 95 | 15 | 20 | 45 | 13 | 11 | 2.48 | 2.3 | 0
2 | 3.02 | 52 | 10 | 61 | 13 | 19 | 41 | 12 | 11 | 2.3 | 2.3 | 0
3 | 3.02 | 31 | 77 | 52 | 12 | 19 | 39 | 12 | 9.44 | 2.16 | 2.16 | 0
4 | 2.84 | 28 | 117 | 52 | 11 | 16 | 38 | 12 | 9.44 | 2.16 | 2.16 | 0
5 | 2.84 | 26 | 147 | 38 | 11 | 20 | 40 | 11 | 8.32 | 2.16 | 2.02 | 0
6 | 2.84 | 29 | 155 | 31 | 18 | 25 | 33 | 12 | 8.32 | 2.16 | 2.02 | 0
7 | 3.02 | 26 | 123 | 40 | 21 | 38 | 28 | 12 | 7.84 | 2.16 | 2.02 | 0
8 | 3.02 | 26 | 79 | 31 | 19 | 32 | 29 | 11 | 7.36 | 2.16 | 1 | 0
9 | 3.02 | 40 | 57 | 30 | 22 | 18 | 29 | 10 | 6.88 | 1.88 | 0.8 | 0
10 | 3.02 | 33 | 43 | 27 | 26 | 17 | 47 | 11 | 6.4 | 1.88 | 0.6 | 0
11 | 3.02 | 43 | 32 | 22 | 39 | 15 | 59 | 9.44 | 6.4 | 1.88 | 0.6 | 0
12 | 2.84 | 42 | 27 | 19 | 32 | 14 | 68 | 10 | 6.4 | 1.88 | 0.7 | 0
13 | 2.84 | 48 | 40 | 18 | 28 | 59 | 91 | 10 | 6.02 | 1.88 | 0.7 | 0
14 | 4.24 | 43 | 39 | 16 | 27 | 121 | 98 | 11 | 5.64 | 2.02 | 0.7 | 0
15 | 3.72 | 36 | 31 | 19 | 31 | 184 | 91 | 11 | 5.26 | 2.02 | 0.6 | 0
16 | 3.72 | 26 | 29 | 26 | 43 | 151 | 75 | 13 | 4.88 | 2.02 | 0.6 | 0
17 | 3.46 | 20 | 27 | 19 | 117 | 171 | 71 | 13 | 5.26 | 2.02 | 0.6 | 0
18 | 13 | 19 | 22 | 18 | 96 | 124 | 100 | 13 | 5.64 | 2.02 | 0.54 | 0
19 | 21 | 18 | 19 | 17 | 74 | 85 | 82 | 13 | 5.26 | 2.02 | 0.48 | 0
20 | 15 | 18 | 19 | 15 | 65 | 84 | 64 | 13 | 5.26 | 2.02 | 0.42 | 0
21 | 13 | 18 | 19 | 13 | 47 | 75 | 55 | 13 | 4.5 | 2.02 | 0.36 | 0
22 | 11 | 16 | 22 | 16 | 51 | 57 | 51 | 15 | 3.98 | 2.02 | 0.36 | 0
23 | 14 | 15 | 20 | 15 | 56 | 47 | 44 | 13 | 4.24 | 2.02 | 0.36 | 0
24 | 13 | 18 | 18 | 19 | 48 | 54 | 38 | 13 | 4.24 | 2.02 | 0.24 | 0
25 | 14 | 18 | 15 | 28 | 41 | 49 | 33 | 12 | 3.98 | 2.16 | 0.24 | 0
26 | 13 | 15 | 14 | 29 | 34 | 50 | 28 | 11 | 3.98 | 2.14 | 0.18 | 0
27 | 11 | 13 | 12 | 34 | 29 | 43 | 24 | 11 | 3.2 | 2.14 | 0.12 | 0
28 | 10 | 11 | 11 | 26 | 25 | 43 | 21 | 11 | 2.66 | 2.14 | 0 | 0
29 | 8.8 | 10 | 40 | 22 | 22 | 37 | 18 | 11 | 2.66 | 2.3 |  | 0
30 | 24 | 12 | 98 | 18 | 21 | 36 | 15 | 11 | 2.48 | 2.3 |  | 0
31 |  | 12 |  | 17 | 20 |  | 13 |  | 2.48 | 2.3 |  | 0
รวม | 234.3 | 803 | 1375 | 883 | 1114 | 1723 | 1508 | 353.44 | 180.42 | 64.84 | 25.18 | 0 | 8264.18 | ลบ.ม./วัน
เฉลี่ย | 7.81 | 25.9032 | 45.8333 | 28.4839 | 35.9355 | 57.4333 | 48.6452 | 11.7813 | 5.82 | 2.0916 | 0.89929 | 0 | 22.5531 | ลบ.ม.
สูงสุด | 24 | 52 | 155 | 95 | 117 | 184 | 100 | 15 | 11 | 2.48 | 2.3 | 0 | 184 | ลบ.ม.
ต่ำสุด | 2.84 | 10 | 10 | 13 | 11 | 14 | 13 | 9.44 | 2.48 | 1.88 | 0 | 0 | 0 | ลบ.ม.
ปริมาณน้ำ | 20.2435 | 69.3792 | 118.8 | 76.2912 | 96.2496 | 148.8672 | 130.2912 | 30.5372 | 15.5883 | 5.6022 | 2.1756 | 0 | 714.0252 | ล้าน ลบ.ม.
ปริมาณน้ำสูงสุด 184.00 ลบ.ม./วิ ที่ 2.52 M (MSL), AT 08.00 ชั่วโมง ก.ย. 15, 2511 (1968)

## 1969
STATIO | N - | Ban Don | Chai, T | hoen, La | mpang W. | 3A |  |  |  |  | R | OYAL IRR | IGATION DEP | ARTMENT
STREAM | - | Wang | [8 empty] | T | HAILAND
RIVER | - | Wang | [8 empty] | H | YDROLOGY | DIVISION | 10180
RIVER | SYSTEM - | Wang Ri | ver | [7 empty] | R | ATING CU | RVE HC1.029 | 1Y/1992
แม่น้ำวัง ( W. 3A )
ปีน้ำ - 2512 (1969)
ระดับน้ำเฉลี่ยรายวัน - ม. (ร.ส.ม.) ตั้งแต่ 1 เมษายน. 2512 ถึง 31 มีนาคม 2513
วันที่ | เม.ย. | พ.ค. | มิ.ย. | ก.ค. | ส.ค. | ก.ย. | ต.ค. | พ.ย. | ธ.ค. | ม.ค. | ก.พ. | มี.ค. | ปี
1 | 0.49 | 0.87 | 1.12 | 1.26 | 1.29 | 1.52 | 2.89 | 1.4 | 1.31 | 1.1 | 0.99 | 0.91
2 | 0.59 | 0.74 | 1.53 | 1.48 | 1.23 | 1.47 | 3.44 | 1.4 | 1.33 | 1.09 | 0.99 | 0.9
3 | 0.64 | 0.65 | 1.74 | 1.45 | 1.22 | 1.43 | 4.18 | 1.45 | 1.32 | 1.07 | 0.98 | 0.9
4 | 0.64 | 0.62 | 1.52 | 1.48 | 1.25 | 2.47 | 3.72 | 1.64 | 1.31 | 1.06 | 0.98 | 0.89
5 | 0.64 | 0.6 | 1.36 | 1.37 | 1.34 | 2.95 | 2.92 | 1.75 | 1.29 | 1.05 | 0.98 | 0.89
6 | 0.65 | 0.58 | 1.34 | 1.35 | 1.41 | 3.12 | 2.54 | 1.7 | 1.28 | 1.05 | 0.97 | 0.89
7 | 0.67 | 0.56 | 1.55 | 1.26 | 1.38 | 3.09 | 2.37 | 1.63 | 1.27 | 1.05 | 0.97 | 0.89
8 | 0.68 | 0.59 | 1.36 | 1.22 | 1.42 | 2.56 | 2.07 | 1.56 | 1.27 | 1.05 | 0.97 | 0.9
9 | 0.68 | 0.76 | 1.32 | 1.17 | 1.43 | 2.24 | 1.91 | 1.5 | 1.27 | 1.06 | 0.97 | 0.89
10 | 0.67 | 1.3 | 1.26 | 1.15 | 1.38 | 2.01 | 1.8 | 1.49 | 1.27 | 1.06 | 0.97 | 0.88
11 | 0.67 | 1.16 | 1.21 | 1.13 | 1.34 | 1.82 | 1.72 | 1.49 | 1.26 | 1.06 | 0.97 | 0.88
12 | 0.67 | 1.15 | 1.2 | 1.12 | 1.33 | 1.68 | 1.66 | 1.48 | 1.26 | 1.06 | 0.97 | 0.87
13 | 0.65 | 1.16 | 1.25 | 1.13 | 1.31 | 1.56 | 1.62 | 1.46 | 1.26 | 1.06 | 0.97 | 0.87
14 | 0.65 | 1.12 | 1.34 | 1.12 | 1.33 | 1.54 | 1.56 | 1.43 | 1.25 | 1.05 | 0.97 | 0.88
15 | 0.65 | 1.08 | 1.37 | 1.1 | 1.48 | 1.82 | 1.57 | 1.41 | 1.23 | 1.05 | 0.97 | 0.88
16 | 0.65 | 1.05 | 1.43 | 1.09 | 1.78 | 3.92 | 1.61 | 1.41 | 1.22 | 1.05 | 0.97 | 0.88
17 | 0.65 | 1.04 | 1.3 | 1.09 | 2.05 | 4.08 | 1.59 | 1.38 | 1.21 | 1.05 | 0.97 | 0.87
18 | 0.65 | 1.01 | 1.25 | 1.09 | 2.25 | 2.92 | 1.51 | 1.34 | 1.19 | 1.05 | 0.97 | 0.86
19 | 0.65 | 1.01 | 1.24 | 1.06 | 2.34 | 2.45 | 1.48 | 1.33 | 1.17 | 1.05 | 0.97 | 0.85
20 | 0.65 | 0.96 | 1.17 | 1.09 | 2.59 | 2.17 | 1.44 | 1.34 | 1.17 | 1.07 | 0.97 | 0.84
21 | 0.65 | 0.9 | 1.18 | 1.35 | 2.73 | 2.21 | 1.41 | 1.33 | 1.18 | 1.07 | 0.95 | 0.86
22 | 0.65 | 0.89 | 1.29 | 1.44 | 2.61 | 3.64 | 1.39 | 1.32 | 1.19 | 1.04 | 0.93 | 0.86
23 | 0.65 | 0.87 | 1.36 | 1.34 | 2.93 | 4.76 | 1.38 | 1.33 | 1.19 | 1.03 | 0.92 | 0.87
24 | 0.65 | 0.86 | 1.29 | 1.34 | 2.51 | 3.76 | 1.37 | 1.34 | 1.18 | 1.03 | 0.94 | 1.04
25 | 0.65 | 0.85 | 1.24 | 1.27 | 2.13 | 2.99 | 1.35 | 1.32 | 1.17 | 1.03 | 0.95 | 1.17
26 | 0.69 | 0.85 | 1.19 | 1.22 | 1.96 | 2.51 | 1.37 | 1.32 | 1.15 | 1.03 | 0.94 | 1.13
27 | 0.73 | 0.86 | 1.14 | 1.21 | 1.81 | 2.23 | 1.43 | 1.31 | 1.16 | 1.03 | 0.92 | 1.02
28 | 0.76 | 0.89 | 1.15 | 1.21 | 1.77 | 2.05 | 1.38 | 1.31 | 1.16 | 1.03 | 0.92 | 0.99
29 | 0.82 | 0.93 | 1.23 | 1.26 | 1.66 | 1.91 | 1.4 | 1.3 | 1.14 | 1.03 |  | 0.94
30 | 0.84 | 1.04 | 1.14 | 1.33 | 1.66 | 2.17 | 1.43 | 1.3 | 1.12 | 1.03 |  | 0.92
31 |  | 1.06 |  | 1.32 | 1.6 |  | 1.42 |  | 1.1 | 1.01 |  | 0.91
เฉลี่ย | 0.666 | 0.90355 | 1.3023 | 1.2419 | 1.7587 | 2.5355 | 1.901 | 1.4257 | 1.2219 | 1.05 | 0.96214 | 0.91387
สูงสุด | 0.84 | 1.3 | 1.74 | 1.48 | 2.93 | 4.76 | 4.18 | 1.75 | 1.33 | 1.1 | 0.99 | 1.17 | 4.76
ต่ำสุด | 0.49 | 0.56 | 1.12 | 1.06 | 1.22 | 1.43 | 1.35 | 1.3 | 1.1 | 1.01 | 0.92 | 0.84 | 0.49
STATIO | N - | Ban Don | Chai, T | hoen, La | mpang W. | 3A |  |  |  |  | R | OYAL IRR | IGATION DEP | ARTMENT
STREAM | - | Wang | [8 empty] | T | HAILAND
RIVER | - | Wang | [8 empty] | H | YDROLOGY | DIVISION | 10180
RIVER | SYSTEM - | Wang Ri | ver | [7 empty] | R | ATING CU | RVE HC1.029 | 1Y/1992
แม่น้ำวัง ( W. 3A )
ปีน้ำ - 2512 (1969)
ปริมาณน้ำเฉลี่ยรายวัน - ลบ.ม. ตั้งแต่ 1 เมษายน. 2512 ถึง 31 มีนาคม 2513
วันที่ | เม.ย. | พ.ค. | มิ.ย. | ก.ค. | ส.ค. | ก.ย. | ต.ค. | พ.ย. | ธ.ค. | ม.ค. | ก.พ. | มี.ค. | ปี
1 | 0 | 0.4 | 11 | 22 | 25 | 49 | 324 | 22 | 15 | 5 | 2.35 | 1.15
2 | 0 | 0 | 50 | 44 | 20 | 43 | 478 | 22 | 16 | 4.75 | 2.35 | 1
3 | 0 | 0 | 80 | 41 | 19 | 39 | 712 | 27 | 16 | 4.25 | 2.2 | 1
4 | 0 | 0 | 49 | 44 | 22 | 217 | 627 | 51 | 15 | 4 | 2.2 | 0.8
5 | 0 | 0 | 32 | 33 | 30 | 340 | 332 | 69 | 13 | 3.75 | 2.2 | 0.8
6 | 0 | 0 | 30 | 31 | 37 | 388 | 233 | 60 | 13 | 3.75 | 2.05 | 0.8
7 | 0 | 0 | 53 | 22 | 34 | 379 | 196 | 49 | 12 | 3.75 | 2.05 | 0.8
8 | 0 | 0 | 32 | 19 | 38 | 238 | 137 | 40 | 12 | 3.75 | 2.05 | 1
9 | 0 | 0 | 28 | 15 | 39 | 170 | 101 | 32 | 12 | 4 | 2.05 | 0.8
10 | 0 | 26 | 22 | 14 | 34 | 126 | 78 | 31 | 12 | 4 | 2.05 | 0.6
11 | 0 | 14 | 18 | 12 | 30 | 93 | 64 | 31 | 12 | 4 | 2.05 | 0.6
12 | 0 | 14 | 17 | 11 | 29 | 71 | 54 | 30 | 12 | 4 | 2.05 | 0.4
13 | 0 | 14 | 22 | 12 | 27 | 54 | 48 | 28 | 12 | 4 | 2.05 | 0.4
14 | 0 | 11 | 30 | 11 | 29 | 52 | 40 | 25 | 11 | 3.75 | 2.05 | 0.6
15 | 0 | 8.84 | 33 | 10 | 44 | 93 | 41 | 23 | 10 | 3.75 | 2.05 | 0.6
16 | 0 | 7.1 | 39 | 9.42 | 87 | 627 | 46 | 23 | 10 | 3.75 | 2.05 | 0.6
17 | 0 | 6.52 | 26 | 9.42 | 133 | 679 | 44 | 20 | 9.5 | 3.75 | 2.05 | 0.4
18 | 0 | 4.78 | 22 | 9.42 | 172 | 332 | 34 | 17 | 8.6 | 3.75 | 2.05 | 0.2
19 | 0 | 4.78 | 21 | 7.68 | 190 | 213 | 30 | 16 | 7.8 | 3.75 | 2.05 | 0
20 | 0 | 2.92 | 15 | 9.42 | 245 | 156 | 26 | 17 | 7.8 | 4.25 | 2.05 | 0
21 | 0 | 1 | 16 | 31 | 281 | 164 | 23 | 16 | 8.2 | 4.25 | 1.75 | 0.2
22 | 0 | 0.8 | 25 | 40 | 250 | 540 | 21 | 16 | 8.6 | 3.5 | 1.45 | 0.2
23 | 0 | 0.4 | 32 | 30 | 335 | 907 | 20 | 16 | 8.6 | 3.25 | 1.3 | 0.4
24 | 0 | 0.2 | 25 | 30 | 226 | 578 | 20 | 17 | 8.2 | 3.25 | 1.6 | 3.5
25 | 0 | 0 | 21 | 23 | 149 | 351 | 18 | 16 | 7.8 | 3.25 | 1.75 | 7.8
26 | 0 | 0 | 16 | 19 | 117 | 226 | 20 | 16 | 7 | 3.25 | 1.6 | 6.2
27 | 0 | 0.2 | 13 | 18 | 92 | 168 | 25 | 15 | 7.4 | 3.25 | 1.3 | 3
28 | 0 | 0.8 | 14 | 18 | 85 | 133 | 20 | 15 | 7.4 | 3.25 | 1.3 | 2.35
29 | 0 | 1.96 | 20 | 22 | 68 | 108 | 22 | 14 | 6.6 | 3.25 |  | 1.6
30 | 0 | 6.52 | 13 | 29 | 68 | 156 | 25 | 14 | 5.8 | 3.25 |  | 1.3
31 |  | 7.68 |  | 28 | 60 |  | 24 |  | 5 | 2.75 |  | 1.15
รวม | 0 | 133.9 | 825 | 674.36 | 3015 | 7690 | 3883 | 788 | 317.3 | 116.25 | 54.1 | 40.25 | 17537.16 | ลบ.ม./วัน
เฉลี่ย | 0 | 4.3194 | 27.5 | 21.7535 | 97.2581 | 256.3333 | 125.2581 | 26.2667 | 10.2355 | 3.75 | 1.9321 | 1.2984 | 47.9921 | ลบ.ม.
สูงสุด | 0 | 26 | 80 | 44 | 335 | 907 | 712 | 69 | 16 | 5 | 2.35 | 7.8 | 907 | ลบ.ม.
ต่ำสุด | 0 | 0 | 11 | 7.68 | 19 | 39 | 18 | 14 | 5 | 2.75 | 1.3 | 0 | 0 | ลบ.ม.
ปริมาณน้ำ | 0 | 11.569 | 71.28 | 58.2647 | 260.496 | 664.416 | 335.4912 | 68.0832 | 27.4147 | 10.044 | 4.6742 | 3.4776 | 1515.2106 | ล้าน ลบ.ม.
ปริมาณน้ำสูงสุด 907.00 ลบ.ม./วิ ที่ 4.87 M (MSL), AT 06.00 ชั่วโมง ก.ย. 23, 2512 (1969)

## 1970
STATIO | N - | Ban Don | Chai, T | hoen, La | mpang W. | 3A |  |  |  |  | R | OYAL IRR | IGATION DEP | ARTMENT
STREAM | - | Wang | [8 empty] | T | HAILAND
RIVER | - | Wang | [8 empty] | H | YDROLOGY | DIVISION | 10180
RIVER | SYSTEM - | Wang Ri | ver | [7 empty] | R | ATING CU | RVE HC1.029 | 1Y/1992
แม่น้ำวัง ( W. 3A )
ปีน้ำ - 2513 (1970)
ระดับน้ำเฉลี่ยรายวัน - ม. (ร.ส.ม.) ตั้งแต่ 1 เมษายน. 2513 ถึง 31 มีนาคม 2514
วันที่ | เม.ย. | พ.ค. | มิ.ย. | ก.ค. | ส.ค. | ก.ย. | ต.ค. | พ.ย. | ธ.ค. | ม.ค. | ก.พ. | มี.ค. | ปี
1 | 0.9 | 1.13 | 1.52 | 1.58 | 1.29 | 2.22 | 3.6 | 1.69 | 1.33 | 1.22 | 1.14 | 1.06
2 | 0.89 | 1.11 | 1.42 | 1.53 | 1.26 | 2.06 | 2.92 | 1.67 | 1.33 | 1.21 | 1.13 | 1.05
3 | 0.91 | 1.09 | 1.71 | 1.6 | 2.32 | 2.08 | 2.58 | 1.66 | 1.34 | 1.2 | 1.13 | 1.06
4 | 0.92 | 1.07 | 2.11 | 1.62 | 2.12 | 2.1 | 2.23 | 1.61 | 1.35 | 1.2 | 1.13 | 1.06
5 | 0.95 | 1.04 | 2.2 | 1.72 | 2.5 | 1.99 | 2.09 | 1.57 | 1.43 | 1.2 | 1.13 | 1.06
6 | 0.92 | 1.05 | 2.09 | 1.68 | 1.94 | 1.88 | 2 | 1.52 | 1.45 | 1.19 | 1.13 | 1.05
7 | 0.91 | 1.07 | 1.96 | 2.04 | 1.74 | 1.88 | 1.87 | 1.45 | 1.5 | 1.19 | 1.11 | 1.04
8 | 0.9 | 1.57 | 1.89 | 2.27 | 1.92 | 2.28 | 1.78 | 1.45 | 1.5 | 1.19 | 1.11 | 1.05
9 | 0.93 | 1.38 | 1.65 | 1.91 | 2.14 | 2.65 | 1.84 | 1.43 | 1.47 | 1.19 | 1.1 | 1.03
10 | 0.96 | 1.23 | 1.49 | 1.72 | 2.29 | 2.56 | 1.85 | 1.42 | 1.44 | 1.19 | 1.1 | 1.02
11 | 0.97 | 1.17 | 1.41 | 1.65 | 2.1 | 2.68 | 1.94 | 1.4 | 1.4 | 1.19 | 1.1 | 1.02
12 | 1.05 | 1.13 | 1.36 | 1.65 | 1.93 | 2.67 | 1.97 | 1.39 | 1.38 | 1.19 | 1.09 | 1.02
13 | 1.18 | 1.1 | 1.33 | 1.58 | 2.08 | 4 | 1.97 | 1.38 | 1.36 | 1.2 | 1.09 | 1.01
14 | 0.99 | 1.13 | 2.31 | 1.53 | 2.14 | 3.62 | 1.87 | 1.36 | 1.39 | 1.2 | 1.09 | 1.01
15 | 0.97 | 1.17 | 3.59 | 1.47 | 2.55 | 3.02 | 1.78 | 1.36 | 1.72 | 1.21 | 1.08 | 1
16 | 0.94 | 1.17 | 3.47 | 1.43 | 2.81 | 2.56 | 1.76 | 1.36 | 1.79 | 1.21 | 1.08 | 1
17 | 0.95 | 1.07 | 2.71 | 1.43 | 2.79 | 2.52 | 1.68 | 1.36 | 1.65 | 1.21 | 1.08 | 1
18 | 0.95 | 1.38 | 2.21 | 1.5 | 2.87 | 2.83 | 1.65 | 1.35 | 1.61 | 1.21 | 1.08 | 1
19 | 0.94 | 1.82 | 2.05 | 1.49 | 3.28 | 2.96 | 1.59 | 1.35 | 1.56 | 1.21 | 1.09 | 1
20 | 0.95 | 1.17 | 1.94 | 1.42 | 3.71 | 2.58 | 1.53 | 1.35 | 1.5 | 1.18 | 1.09 | 1
21 | 0.92 | 1.96 | 1.81 | 1.37 | 4.02 | 2.38 | 1.46 | 1.34 | 1.45 | 1.17 | 1.09 | 1
22 | 0.92 | 2.15 | 1.69 | 1.35 | 4.66 | 2.95 | 1.45 | 1.34 | 1.4 | 1.17 | 1.07 | 1
23 | 0.94 | 2.46 | 1.69 | 1.35 | 3.48 | 3.18 | 1.46 | 1.34 | 1.38 | 1.16 | 1.07 | 1.01
24 | 0.93 | 2.19 | 1.68 | 1.41 | 2.86 | 2.78 | 1.43 | 1.34 | 1.36 | 1.15 | 1.06 | 1.02
25 | 1.12 | 1.96 | 1.59 | 1.5 | 3.13 | 2.46 | 1.42 | 1.36 | 1.34 | 1.15 | 1.06 | 1.01
26 | 1.52 | 1.97 | 1.76 | 1.46 | 3.47 | 2.39 | 1.4 | 1.36 | 1.32 | 1.15 | 1.05 | 1.02
27 | 1.26 | 1.8 | 1.82 | 1.4 | 3.36 | 2.72 | 1.4 | 1.35 | 1.3 | 1.15 | 1.06 | 1.07
28 | 1.21 | 1.66 | 1.65 | 1.45 | 2.96 | 2.48 | 1.76 | 1.35 | 1.28 | 1.15 | 1.06 | 1.04
29 | 1.2 | 1.57 | 1.57 | 1.33 | 2.84 | 2.34 | 2.04 | 1.34 | 1.26 | 1.15 |  | 1.04
30 | 1.15 | 1.75 | 1.53 | 1.4 | 2.63 | 3.65 | 1.88 | 1.33 | 1.25 | 1.15 |  | 1.05
31 |  | 1.64 |  | 1.51 | 2.41 |  | 1.76 |  | 1.23 | 1.14 |  | 1.03
เฉลี่ย | 1.0083 | 1.4568 | 1.907 | 1.5597 | 2.6323 | 2.6157 | 1.8697 | 1.4193 | 1.4216 | 1.1832 | 1.0929 | 1.0268
สูงสุด | 1.52 | 2.46 | 3.59 | 2.27 | 4.66 | 4 | 3.6 | 1.69 | 1.79 | 1.22 | 1.14 | 1.07 | 4.66
ต่ำสุด | 0.89 | 1.04 | 1.33 | 1.33 | 1.26 | 1.88 | 1.4 | 1.33 | 1.23 | 1.14 | 1.05 | 1 | 0.89
STATIO | N - | Ban Don | Chai, T | hoen, La | mpang W. | 3A |  |  |  |  | R | OYAL IRR | IGATION DEP | ARTMENT
STREAM | - | Wang | [8 empty] | T | HAILAND
RIVER | - | Wang | [8 empty] | H | YDROLOGY | DIVISION | 10180
RIVER | SYSTEM - | Wang Ri | ver | [7 empty] | R | ATING CU | RVE HC1.029 | 1Y/1992
แม่น้ำวัง ( W. 3A )
ปีน้ำ - 2513 (1970)
ปริมาณน้ำเฉลี่ยรายวัน - ลบ.ม. ตั้งแต่ 1 เมษายน. 2513 ถึง 31 มีนาคม 2514
วันที่ | เม.ย. | พ.ค. | มิ.ย. | ก.ค. | ส.ค. | ก.ย. | ต.ค. | พ.ย. | ธ.ค. | ม.ค. | ก.พ. | มี.ค. | ปี
1 | 1 | 8.8 | 44 | 51 | 20 | 154 | 546 | 66 | 24 | 15 | 9.4 | 5.4
2 | 0.9 | 7.6 | 32 | 45 | 18 | 124 | 319 | 63 | 24 | 14 | 8.8 | 5
3 | 1.2 | 6.6 | 68 | 54 | 174 | 127 | 232 | 62 | 25 | 13 | 8.8 | 5.4
4 | 1.4 | 5.8 | 133 | 57 | 135 | 131 | 156 | 55 | 25 | 13 | 8.8 | 5.4
5 | 2 | 4.6 | 150 | 70 | 214 | 111 | 129 | 50 | 33 | 13 | 8.8 | 5.4
6 | 1.4 | 5 | 129 | 64 | 103 | 93 | 113 | 44 | 35 | 12 | 8.8 | 5
7 | 1.2 | 5.8 | 106 | 120 | 73 | 93 | 91 | 35 | 41 | 12 | 7.6 | 4.6
8 | 1 | 50 | 94 | 164 | 99 | 166 | 78 | 35 | 41 | 12 | 7.6 | 5
9 | 1.6 | 28 | 60 | 98 | 139 | 249 | 87 | 33 | 38 | 12 | 7 | 4.2
10 | 2.2 | 15 | 40 | 78 | 168 | 228 | 88 | 32 | 34 | 12 | 7 | 3.8
11 | 2.4 | 11 | 31 | 60 | 131 | 256 | 103 | 30 | 30 | 12 | 7 | 3.8
12 | 5 | 8.8 | 26 | 60 | 101 | 254 | 108 | 29 | 28 | 12 | 6.6 | 3.8
13 | 12 | 7 | 24 | 51 | 127 | 707 | 108 | 28 | 26 | 13 | 6.6 | 3.4
14 | 2.8 | 8.8 | 172 | 45 | 139 | 554 | 91 | 26 | 29 | 13 | 6.6 | 3.4
15 | 2.4 | 11 | 542 | 38 | 225 | 348 | 78 | 26 | 70 | 14 | 6.2 | 3
16 | 1.8 | 11 | 497 | 33 | 289 | 228 | 75 | 26 | 80 | 14 | 6.2 | 3
17 | 2 | 5.8 | 263 | 33 | 283 | 219 | 64 | 26 | 60 | 14 | 6.2 | 3
18 | 2 | 28 | 152 | 41 | 305 | 294 | 60 | 25 | 55 | 14 | 6.2 | 3
19 | 1.8 | 84 | 122 | 40 | 430 | 330 | 53 | 25 | 49 | 14 | 6.6 | 3
20 | 2 | 68 | 103 | 32 | 588 | 232 | 45 | 25 | 41 | 12 | 6.6 | 3
21 | 1.4 | 106 | 82 | 27 | 716 | 188 | 37 | 25 | 35 | 11 | 6.6 | 3
22 | 1.4 | 140 | 66 | 25 | 1010 | 327 | 35 | 25 | 30 | 11 | 5.8 | 3
23 | 1.8 | 205 | 66 | 25 | 501 | 398 | 37 | 25 | 28 | 11 | 5.8 | 3.4
24 | 1.6 | 148 | 64 | 31 | 302 | 281 | 33 | 25 | 26 | 10 | 5.4 | 3.8
25 | 8.2 | 106 | 53 | 41 | 382 | 205 | 32 | 26 | 25 | 10 | 5.4 | 3.4
26 | 44 | 108 | 75 | 37 | 492 | 190 | 30 | 26 | 23 | 10 | 5 | 3.8
27 | 18 | 81 | 84 | 30 | 458 | 266 | 30 | 25 | 21 | 10 | 5.4 | 5.8
28 | 14 | 62 | 60 | 35 | 330 | 210 | 75 | 25 | 19 | 10 | 5.4 | 4.6
29 | 13 | 50 | 50 | 24 | 297 | 179 | 120 | 25 | 18 | 10 |  | 4.6
30 | 10 | 74 | 45 | 30 | 244 | 565 | 93 | 24 | 17 | 10 |  | 5
31 |  | 59 |  | 42 | 194 |  | 75 |  | 15 | 9.4 |  | 4.2
รวม | 161.5 | 1519.6 | 3433 | 1581 | 8687 | 7707 | 3221 | 992 | 1045 | 372.4 | 192.2 | 126.2 | 29037.9 | ลบ.ม./วัน
เฉลี่ย | 5.3833 | 49.0194 | 114.4333 | 51 | 280.2258 | 256.9 | 103.9032 | 33.0667 | 33.7097 | 12.0129 | 6.8643 | 4.071 | 79.2158 | ลบ.ม.
สูงสุด | 44 | 205 | 542 | 164 | 1010 | 707 | 546 | 66 | 80 | 15 | 9.4 | 5.8 | 1010 | ลบ.ม.
ต่ำสุด | 0.9 | 4.6 | 24 | 24 | 18 | 93 | 30 | 24 | 15 | 9.4 | 5 | 3 | 0.9 | ลบ.ม.
ปริมาณน้ำ | 13.9536 | 131.2934 | 296.6112 | 136.5984 | 750.5568 | 665.8848 | 278.2944 | 85.7088 | 90.288 | 32.1754 | 16.6061 | 10.9037 | 2508.8746 | ล้าน ลบ.ม.
ปริมาณน้ำสูงสุด 1010.00 ลบ.ม./วิ ที่ 4.83 M (MSL), AT 09.00 ชั่วโมง ส.ค. 22, 2513 (1970)

## 1971
STATIO | N - | Ban Don | Chai, T | hoen, La | mpang W. | 3A |  |  |  |  | R | OYAL IRR | IGATION DEP | ARTMENT
STREAM | - | Wang | [8 empty] | T | HAILAND
RIVER | - | Wang | [8 empty] | H | YDROLOGY | DIVISION | 10180
RIVER | SYSTEM - | Wang Ri | ver | [7 empty] | R | ATING CU | RVE HC1.029 | 1Y/1992
แม่น้ำวัง ( W. 3A )
ปีน้ำ - 2514 (1971)
ระดับน้ำเฉลี่ยรายวัน - ม. (ร.ส.ม.) ตั้งแต่ 1 เมษายน. 2514 ถึง 31 มีนาคม 2515
วันที่ | เม.ย. | พ.ค. | มิ.ย. | ก.ค. | ส.ค. | ก.ย. | ต.ค. | พ.ย. | ธ.ค. | ม.ค. | ก.พ. | มี.ค. | ปี
1 | 1.02 | 0.94 | 1.37 | 1.21 | 1.84 | 2.93 | 2.34 | 1.79 | 1.36 | 1.22 | 1.12 | 1.04
2 | 1.02 | 0.94 | 1.29 | 1.25 | 1.73 | 2.68 | 3.6 | 1.73 | 1.36 | 1.23 | 1.12 | 1.04
3 | 1 | 0.94 | 1.29 | 1.4 | 1.65 | 2.45 | 4.27 | 1.68 | 1.35 | 1.22 | 1.11 | 1.03
4 | 1 | 0.96 | 1.3 | 1.43 | 1.58 | 2.73 | 4.64 | 1.64 | 1.35 | 1.22 | 1.11 | 1.03
5 | 0.99 | 0.98 | 1.24 | 1.43 | 1.54 | 2.91 | 3.84 | 1.59 | 1.34 | 1.22 | 1.11 | 1.04
6 | 0.99 | 0.97 | 1.19 | 1.4 | 1.5 | 2.92 | 3.16 | 1.53 | 1.33 | 1.22 | 1.1 | 1.03
7 | 0.99 | 0.98 | 1.16 | 1.33 | 1.46 | 2.56 | 2.79 | 1.5 | 1.32 | 1.21 | 1.09 | 1.03
8 | 0.98 | 1.06 | 1.14 | 1.27 | 1.41 | 2.94 | 3.77 | 1.52 | 1.31 | 1.2 | 1.09 | 1.03
9 | 0.97 | 1.06 | 1.14 | 1.22 | 1.46 | 3.06 | 3.39 | 1.5 | 1.31 | 1.19 | 1.1 | 1.03
10 | 0.97 | 1.06 | 1.11 | 1.27 | 1.53 | 3.33 | 2.91 | 1.64 | 1.31 | 1.19 | 1.1 | 1.03
11 | 1.01 | 1.08 | 1.09 | 1.31 | 1.59 | 3.44 | 2.67 | 1.6 | 1.3 | 1.18 | 1.09 | 1.03
12 | 1.97 | 1.09 | 1.1 | 1.39 | 1.67 | 2.82 | 2.61 | 1.59 | 1.29 | 1.18 | 1.09 | 1.02
13 | 1.97 | 1.09 | 1.13 | 1.3 | 1.74 | 2.47 | 2.53 | 1.58 | 1.27 | 1.18 | 1.08 | 1.02
14 | 1.98 | 1.07 | 1.1 | 1.24 | 1.81 | 2.25 | 2.35 | 1.58 | 1.25 | 1.17 | 1.07 | 1.01
15 | 1.99 | 1.03 | 1.09 | 2.09 | 1.85 | 2.1 | 2.22 | 1.55 | 1.24 | 1.17 | 1.06 | 0.98
16 | 0.96 | 1.02 | 1.06 | 3.09 | 1.67 | 2.03 | 2.09 | 1.51 | 1.23 | 1.16 | 1.06 | 1.02
17 | 0.95 | 1 | 1.05 | 2.39 | 1.73 | 2.12 | 1.99 | 1.49 | 1.22 | 1.16 | 1.06 | 1.04
18 | 0.95 | 1.01 | 1.04 | 2.13 | 1.8 | 2.75 | 1.94 | 1.46 | 1.22 | 1.16 | 1.07 | 1.04
19 | 0.95 | 1.02 | 1.03 | 2.02 | 1.9 | 3.76 | 1.88 | 1.44 | 1.22 | 1.16 | 1.09 | 1.04
20 | 0.96 | 1.02 | 1.01 | 2.06 | 2.96 | 3.35 | 1.84 | 1.42 | 1.22 | 1.17 | 1.08 | 1.02
21 | 0.97 | 1.02 | 1 | 1.97 | 3.31 | 2.95 | 1.81 | 1.42 | 1.22 | 1.17 | 1.08 | 1.02
22 | 0.98 | 1.14 | 1 | 1.84 | 4.26 | 2.66 | 1.77 | 1.41 | 1.22 | 1.16 | 1.07 | 1.01
23 | 1.02 | 1.15 | 1 | 1.74 | 4.47 | 2.4 | 1.74 | 1.41 | 1.21 | 1.15 | 1.07 | 1.02
24 | 1.01 | 1.19 | 1 | 1.68 | 4.27 | 2.21 | 1.7 | 1.41 | 1.21 | 1.14 | 1.05 | 1.01
25 | 0.99 | 1.2 | 1 | 1.66 | 3.83 | 2.09 | 1.66 | 1.39 | 2.2 | 1.13 | 1.07 | 1
26 | 0.98 | 1.2 | 1.02 | 1.82 | 3.29 | 2.1 | 1.77 | 1.38 | 1.2 | 1.13 | 1.04 | 1
27 | 0.96 | 1.27 | 1.05 | 1.79 | 3.22 | 2.34 | 1.74 | 1.38 | 1.2 | 1.13 | 1.04 | 1
28 | 0.96 | 1.36 | 1.07 | 1.79 | 3.63 | 2.64 | 1.79 | 1.38 | 1.2 | 1.13 | 1.04 | 0.99
29 | 0.94 | 1.37 | 1.1 | 1.81 | 4.04 | 2.92 | 1.76 | 1.37 | 1.19 | 1.13 | 1.04 | 0.97
30 | 0.94 | 1.42 | 1.16 | 1.94 | 3.62 | 2.56 | 1.84 | 1.37 | 1.2 | 1.12 |  | 0.98
31 |  | 1.54 |  | 1.94 | 3.13 |  | 1.85 |  | 1.2 |  |  | 0.99
เฉลี่ย | 1.1123 | 1.1026 | 1.111 | 1.6842 | 2.4352 | 2.6823 | 2.46 | 1.5087 | 1.2919 | 1.1733 | 1.0793 | 1.0174
สูงสุด | 1.99 | 1.54 | 1.37 | 3.09 | 4.47 | 3.76 | 4.64 | 1.79 | 2.2 | 1.23 | 1.12 | 1.04 | 4.64
ต่ำสุด | 0.94 | 0.94 | 1 | 1.21 | 1.41 | 2.03 | 1.66 | 1.37 | 1.19 | 1.12 | 1.04 | 0.97 | 0.94
STATIO | N - | Ban Don | Chai, T | hoen, La | mpang W. | 3A |  |  |  |  | R | OYAL IRR | IGATION DEP | ARTMENT
STREAM | - | Wang | [8 empty] | T | HAILAND
RIVER | - | Wang | [8 empty] | H | YDROLOGY | DIVISION | 10180
RIVER | SYSTEM - | Wang Ri | ver | [7 empty] | R | ATING CU | RVE HC1.029 | 1Y/1992
แม่น้ำวัง ( W. 3A )
ปีน้ำ - 2514 (1971)
ปริมาณน้ำเฉลี่ยรายวัน - ลบ.ม. ตั้งแต่ 1 เมษายน. 2514 ถึง 31 มีนาคม 2515
วันที่ | เม.ย. | พ.ค. | มิ.ย. | ก.ค. | ส.ค. | ก.ย. | ต.ค. | พ.ย. | ธ.ค. | ม.ค. | ก.พ. | มี.ค. | ปี
1 | 5.2 | 2.8 | 31 | 17 | 86 | 297 | 171 | 79 | 30 | 18 | 11 | 6.4
2 | 5.2 | 2.8 | 23 | 20 | 72 | 240 | 484 | 72 | 30 | 18 | 11 | 6.4
3 | 4 | 2.8 | 23 | 34 | 62 | 192 | 715 | 66 | 29 | 18 | 11 | 5.8
4 | 4 | 3.2 | 24 | 37 | 54 | 251 | 854 | 61 | 29 | 18 | 11 | 5.8
5 | 3.8 | 3.6 | 19 | 37 | 49 | 292 | 564 | 55 | 28 | 18 | 11 | 6.4
6 | 3.8 | 3.4 | 15 | 34 | 44 | 295 | 356 | 48 | 27 | 18 | 10 | 5.8
7 | 3.8 | 3.6 | 14 | 27 | 40 | 214 | 264 | 44 | 26 | 17 | 9.4 | 5.8
8 | 3.6 | 7.6 | 12 | 22 | 35 | 299 | 540 | 46 | 25 | 16 | 9.4 | 5.8
9 | 3.4 | 7.6 | 12 | 18 | 40 | 330 | 419 | 44 | 25 | 15 | 10 | 5.8
10 | 3.4 | 7.6 | 11 | 22 | 48 | 402 | 292 | 61 | 25 | 15 | 10 | 5.8
11 | 4.6 | 8.8 | 9.4 | 25 | 55 | 434 | 237 | 56 | 24 | 15 | 9.4 | 5.8
12 | 3.4 | 9.4 | 10 | 33 | 64 | 271 | 224 | 55 | 23 | 15 | 9.4 | 5.2
13 | 3.4 | 9.4 | 12 | 24 | 73 | 196 | 208 | 54 | 22 | 15 | 8.8 | 5.2
14 | 3.6 | 8.2 | 10 | 19 | 81 | 155 | 173 | 54 | 20 | 14 | 8.2 | 4.6
15 | 3.8 | 5.8 | 9.4 | 126 | 87 | 128 | 150 | 50 | 19 | 14 | 7.6 | 3.6
16 | 3.2 | 5.2 | 7.6 | 337 | 64 | 115 | 126 | 45 | 18 | 14 | 7.6 | 5.2
17 | 3 | 4 | 7 | 180 | 72 | 132 | 108 | 43 | 18 | 14 | 7.6 | 6.4
18 | 3 | 4.6 | 6.4 | 133 | 80 | 255 | 100 | 40 | 18 | 14 | 8.2 | 6.4
19 | 3 | 5.2 | 5.8 | 114 | 94 | 536 | 91 | 38 | 18 | 14 | 9.4 | 6.4
20 | 3.2 | 5.2 | 4.6 | 121 | 304 | 408 | 86 | 36 | 18 | 14 | 8.8 | 5.2
21 | 3.4 | 5.2 | 4 | 105 | 397 | 302 | 81 | 36 | 18 | 14 | 8.8 | 5.2
22 | 3.6 | 12 | 4 | 86 | 712 | 235 | 76 | 35 | 18 | 14 | 8.2 | 4.6
23 | 5.2 | 13 | 4 | 73 | 789 | 182 | 73 | 35 | 17 | 13 | 8.2 | 5.2
24 | 4.6 | 15 | 4 | 66 | 715 | 148 | 68 | 35 | 17 | 12 | 7 | 4.6
25 | 3.8 | 16 | 4 | 63 | 560 | 126 | 63 | 33 | 16 | 12 | 8.2 | 4
26 | 3.6 | 16 | 5.2 | 83 | 391 | 128 | 68 | 32 | 16 | 12 | 6.4 | 4
27 | 3.2 | 22 | 7 | 79 | 372 | 171 | 73 | 32 | 16 | 12 | 6.4 | 4
28 | 3.2 | 30 | 8.2 | 79 | 494 | 231 | 79 | 32 | 16 | 12 | 6.4 | 3.8
29 | 2.8 | 31 | 10 | 81 | 632 | 295 | 75 | 31 | 15 | 12 | 6.4 | 3.4
30 | 2.8 | 36 | 14 | 100 | 490 | 214 | 86 | 31 | 16 | 12 |  | 3.6
31 |  | 49 |  | 100 | 348 |  | 87 |  | 16 | 11 |  | 3.8
รวม | 110.6 | 356 | 330.6 | 2295 | 7404 | 7474 | 6991 | 1379 | 653 | 450 | 254.8 | 160 | 27858 | ลบ.ม./วัน
เฉลี่ย | 3.6867 | 11.4839 | 11.02 | 74.0323 | 238.8387 | 249.1333 | 225.5161 | 45.9667 | 21.0645 | 14.5161 | 8.7862 | 5.1613 | 75.7671 | ลบ.ม.
สูงสุด | 5.2 | 49 | 31 | 337 | 789 | 536 | 854 | 79 | 30 | 18 | 11 | 6.4 | 854 | ลบ.ม.
ต่ำสุด | 2.8 | 2.8 | 4 | 17 | 35 | 115 | 63 | 31 | 15 | 11 | 6.4 | 3.4 | 2.8 | ลบ.ม.
ปริมาณน้ำ | 9.5558 | 30.7584 | 28.5638 | 198.288 | 639.7056 | 645.7536 | 604.0224 | 119.1456 | 56.4192 | 38.88 | 22.0147 | 13.824 | 2406.9312 | ล้าน ลบ.ม.
ปริมาณน้ำสูงสุด 854.00 ลบ.ม./วิ ที่ 4.81 M (MSL), AT 17.00 ชั่วโมง ต.ค. 4, 2514 (1971)

## 1972
STATIO | N - | Ban Don | Chai, T | hoen, La | mpang W. | 3A |  |  |  |  | R | OYAL IRR | IGATION DEP | ARTMENT
STREAM | - | Wang | [8 empty] | T | HAILAND
RIVER | - | Wang | [8 empty] | H | YDROLOGY | DIVISION | 10180
RIVER | SYSTEM - | Wang Ri | ver | [7 empty] | R | ATING CU | RVE HC1.029 | 1Y/1992
แม่น้ำวัง ( W. 3A )
ปีน้ำ - 2515 (1972)
ระดับน้ำเฉลี่ยรายวัน - ม. (ร.ส.ม.) ตั้งแต่ 1 เมษายน. 2515 ถึง 31 มีนาคม 2516
วันที่ | เม.ย. | พ.ค. | มิ.ย. | ก.ค. | ส.ค. | ก.ย. | ต.ค. | พ.ย. | ธ.ค. | ม.ค. | ก.พ. | มี.ค. | ปี
1 | 0.99 | 1.33 | 0.97 | 1.06 | 1.06 | 1.86 | 1.92 | 1.36 | 1.62 | 1.07 | 0.97 | 0.91
2 | 0.99 | 1.28 | 1.04 | 1.04 | 1.04 | 1.77 | 2.02 | 1.32 | 1.56 | 1.04 | 0.97 | 0.91
3 | 0.99 | 1.18 | 1.03 | 1.02 | 1.02 | 1.77 | 2.01 | 1.29 | 1.44 | 1.02 | 0.97 | 0.91
4 | 0.98 | 1.13 | 1.02 | 1 | 1 | 1.69 | 2.29 | 1.28 | 1.4 | 1.02 | 0.97 | 0.91
5 | 0.97 | 1.11 | 0.99 | 1 | 1 | 1.67 | 3 | 1.28 | 1.38 | 1.02 | 0.96 | 0.91
6 | 0.97 | 1.09 | 1.12 | 1.01 | 1.01 | 1.84 | 3.01 | 1.41 | 1.36 | 1.02 | 0.96 | 0.91
7 | 0.98 | 1.11 | 1.09 | 1.01 | 1.01 | 1.77 | 2.52 | 1.97 | 1.34 | 1.02 | 0.96 | 0.91
8 | 1 | 1.08 | 1.02 | 0.99 | 0.99 | 2.2 | 2.2 | 2.01 | 1.34 | 1.02 | 0.96 | 0.91
9 | 1.05 | 1.06 | 1.03 | 0.97 | 0.97 | 2.34 | 1.98 | 1.88 | 1.34 | 1.03 | 0.96 | 0.91
10 | 1.03 | 1.05 | 1.23 | 0.97 | 0.97 | 2.19 | 1.86 | 1.75 | 1.33 | 1.03 | 0.96 | 0.92
11 | 1.02 | 1.03 | 1.36 | 1 | 1 | 1.99 | 1.69 | 1.61 | 1.31 | 1.03 | 0.97 | 0.98
12 | 1.1 | 1.02 | 1.34 | 0.99 | 0.99 | 1.77 | 1.71 | 1.64 | 1.26 | 1.02 | 0.98 | 0.99
13 | 1.54 | 1.03 | 1.26 | 0.98 | 0.98 | 1.72 | 1.87 | 1.64 | 1.24 | 1.02 | 0.98 | 0.96
14 | 1.61 | 1.01 | 1.17 | 0.98 | 0.98 | 1.65 | 1.89 | 1.46 | 1.22 | 1.01 | 0.98 | 0.96
15 | 1.46 | 0.94 | 1.13 | 0.99 | 0.99 | 1.56 | 2 | 1.41 | 1.23 | 1 | 0.98 | 0.96
16 | 1.35 | 0.98 | 1.1 | 1.01 | 1.01 | 1.45 | 2.06 | 1.36 | 1.33 | 1 | 0.98 | 0.96
17 | 1.26 | 0.97 | 1.08 | 1.01 | 1.01 | 1.36 | 2.19 | 1.3 | 1.28 | 1 | 0.95 | 0.96
18 | 1.21 | 0.99 | 1.06 | 1.01 | 1.01 | 1.32 | 2.46 | 1.33 | 1.23 | 1 | 0.95 | 0.96
19 | 1.19 | 1.02 | 1.06 | 1.01 | 1.01 | 1.36 | 2.38 | 1.3 | 1.21 | 1 | 0.95 | 0.96
20 | 1.17 | 1 | 1.05 | 1.04 | 1.04 | 1.39 | 2.03 | 1.38 | 1.19 | 1 | 0.96 | 0.96
21 | 1.14 | 1 | 1.05 | 1.05 | 1.05 | 1.42 | 1.87 | 1.42 | 1.19 | 1 | 0.96 | 0.96
22 | 1.07 | 1.05 | 1.04 | 1.01 | 1.01 | 1.71 | 1.78 | 1.57 | 1.22 | 1 | 0.96 | 0.99
23 | 1.1 | 1.03 | 1.04 | 1 | 1 | 1.61 | 1.75 | 1.73 | 1.25 | 0.99 | 0.96 | 1.02
24 | 1.09 | 1.01 | 1.02 | 1 | 1 | 1.52 | 1.7 | 2.11 | 1.22 | 0.98 | 0.95 | 1
25 | 1.08 | 1 | 1.01 | 1 | 1 | 1.85 | 1.61 | 2.24 | 1.16 | 0.98 | 0.96 | 1
26 | 1.08 | 0.98 | 0.99 | 0.97 | 0.97 | 2.53 | 1.55 | 2.26 | 1.14 | 0.98 | 0.94 | 1.02
27 | 1.08 | 0.98 | 0.97 | 0.96 | 0.96 | 2.43 | 1.52 | 2.34 | 1.13 | 0.98 | 0.93 | 1.09
28 | 1.11 | 0.98 | 1.04 | 0.94 | 0.94 | 2.33 | 1.59 | 1.89 | 1.12 | 0.98 | 0.92 | 1.07
29 | 1.12 | 0.97 | 1.06 | 0.92 | 0.92 | 2.04 | 1.55 | 1.7 | 1.12 | 0.98 |  | 1.05
30 | 1.19 | 0.97 | 1.08 | 0.93 | 0.93 | 2.02 | 1.44 | 1.59 | 1.12 | 0.98 |  | 1.05
31 |  | 0.97 |  | 0.93 | 0.93 |  | 1.4 |  | 1.11 | 0.98 |  | 1.05
เฉลี่ย | 1.1307 | 1.0435 | 1.0817 | 0.99355 | 0.99355 | 1.8043 | 1.9629 | 1.6277 | 1.2706 | 1.0065 | 0.96071 | 0.96968
สูงสุด | 1.61 | 1.33 | 1.36 | 1.06 | 1.06 | 2.53 | 3.01 | 2.34 | 1.62 | 1.07 | 0.98 | 1.09 | 3.01
ต่ำสุด | 0.97 | 0.94 | 0.97 | 0.92 | 0.92 | 1.32 | 1.4 | 1.28 | 1.11 | 0.98 | 0.92 | 0.91 | 0.91
STATIO | N - | Ban Don | Chai, T | hoen, La | mpang W. | 3A |  |  |  |  | R | OYAL IRR | IGATION DEP | ARTMENT
STREAM | - | Wang | [8 empty] | T | HAILAND
RIVER | - | Wang | [8 empty] | H | YDROLOGY | DIVISION | 10180
RIVER | SYSTEM - | Wang Ri | ver | [7 empty] | R | ATING CU | RVE HC1.029 | 1Y/1992
แม่น้ำวัง ( W. 3A )
ปีน้ำ - 2515 (1972)
ปริมาณน้ำเฉลี่ยรายวัน - ลบ.ม. ตั้งแต่ 1 เมษายน. 2515 ถึง 31 มีนาคม 2516
วันที่ | เม.ย. | พ.ค. | มิ.ย. | ก.ค. | ส.ค. | ก.ย. | ต.ค. | พ.ย. | ธ.ค. | ม.ค. | ก.พ. | มี.ค. | ปี
1 | 3.75 | 22 | 3.25 | 6.4 | 2.5 | 84 | 93 | 24 | 51 | 6.8 | 3.25 | 1.75
2 | 3.75 | 18 | 5.6 | 5.6 | 2.25 | 71 | 109 | 21 | 45 | 5.6 | 3.25 | 1.75
3 | 3.75 | 11 | 5.2 | 4.8 | 2 | 71 | 108 | 18 | 32 | 4.8 | 3.25 | 1.75
4 | 3.5 | 9.2 | 4.8 | 4 | 7.2 | 60 | 156 | 18 | 28 | 4.8 | 3.25 | 1.75
5 | 3.25 | 8.4 | 3.75 | 4 | 7.2 | 57 | 314 | 18 | 26 | 4.8 | 3 | 1.75
6 | 3.25 | 7.6 | 8.8 | 4.4 | 6 | 81 | 317 | 29 | 24 | 4.8 | 3 | 1.75
7 | 3.5 | 8.4 | 7.6 | 4.4 | 5.2 | 71 | 202 | 101 | 23 | 4.8 | 3 | 1.75
8 | 4 | 7.2 | 4.8 | 3.75 | 5.2 | 140 | 140 | 108 | 23 | 4.8 | 3 | 1.75
9 | 6 | 6.4 | 5.2 | 3.25 | 6.8 | 166 | 103 | 87 | 23 | 5.2 | 3 | 1.75
10 | 5.2 | 6 | 14 | 3.25 | 11 | 138 | 84 | 68 | 22 | 5.2 | 3 | 2
11 | 4.4 | 5.2 | 24 | 4 | 20 | 104 | 60 | 50 | 20 | 5.2 | 3.25 | 3.5
12 | 8 | 4.8 | 23 | 3.75 | 39 | 71 | 62 | 54 | 16 | 4.8 | 3.5 | 3.75
13 | 42 | 5.2 | 16 | 3.5 | 31 | 64 | 85 | 54 | 15 | 4.8 | 3.5 | 3
14 | 50 | 4.4 | 11 | 3.5 | 21 | 55 | 88 | 34 | 13 | 4.4 | 3.5 | 3
15 | 34 | 2.5 | 9.2 | 3.75 | 21 | 45 | 106 | 29 | 14 | 4 | 3.5 | 3
16 | 23 | 3.5 | 8 | 4.4 | 21 | 33 | 116 | 24 | 22 | 4 | 3 | 3
17 | 16 | 3.25 | 7.2 | 4.4 | 20 | 24 | 138 | 19 | 18 | 4 | 2.75 | 3
18 | 13 | 3.75 | 6.4 | 4.4 | 32 | 21 | 190 | 22 | 14 | 4 | 2.75 | 3
19 | 12 | 4.8 | 6.4 | 4.4 | 32 | 24 | 174 | 19 | 13 | 4 | 2.75 | 3
20 | 11 | 4 | 6 | 5.6 | 24 | 27 | 111 | 26 | 12 | 4 | 3 | 3
21 | 9.6 | 4 | 6 | 6 | 32 | 30 | 85 | 30 | 12 | 4 | 3 | 3
22 | 6.8 | 6 | 5.6 | 4.4 | 61 | 62 | 72 | 46 | 13 | 4 | 3 | 3.75
23 | 8 | 5.2 | 5.6 | 4 | 57 | 50 | 68 | 65 | 15 | 3.75 | 3 | 4.4
24 | 7.6 | 4.4 | 4.8 | 4 | 38 | 40 | 61 | 125 | 13 | 3.5 | 2.75 | 4
25 | 7.2 | 4 | 4.4 | 4 | 30 | 82 | 50 | 147 | 10 | 3.5 | 3 | 4
26 | 7.2 | 3.5 | 3.75 | 3.25 | 147 | 204 | 43 | 151 | 9.6 | 3.5 | 2.5 | 4.4
27 | 7.2 | 3.5 | 3.25 | 3 | 283 | 184 | 40 | 166 | 9.2 | 3.5 | 2.25 | 7.6
28 | 8.4 | 3.5 | 5.6 | 2.5 | 180 | 164 | 48 | 88 | 8.8 | 3.5 | 2 | 6.8
29 | 8.8 | 3.25 | 6.4 | 2 | 151 | 113 | 43 | 61 | 8.8 | 3.5 |  | 6
30 | 12 | 3.25 | 7.2 | 2.25 | 100 | 109 | 32 | 48 | 8.8 | 3.5 |  | 6
31 |  | 3.25 |  | 2.25 | 92 |  | 28 |  | 8.4 | 3.5 |  | 6
รวม | 336.15 | 189.45 | 232.8 | 123.2 | 1487.35 | 2445 | 3326 | 1750 | 570.6 | 134.55 | 84 | 104.95 | 10784.05 | ลบ.ม./วัน
เฉลี่ย | 11.205 | 6.1113 | 7.76 | 3.9742 | 47.979 | 81.5 | 107.2903 | 58.3333 | 18.4065 | 4.3403 | 3 | 3.3855 | 29.4405 | ลบ.ม.
สูงสุด | 50 | 22 | 24 | 6.4 | 283 | 204 | 317 | 166 | 51 | 6.8 | 3.5 | 7.6 | 317 | ลบ.ม.
ต่ำสุด | 3.25 | 2.5 | 3.25 | 2 | 2 | 21 | 28 | 18 | 8.4 | 3.5 | 2 | 1.75 | 1.75 | ลบ.ม.
ปริมาณน้ำ | 29.0434 | 16.3685 | 20.1139 | 10.6445 | 128.507 | 211.248 | 287.3664 | 151.2 | 49.2998 | 11.6251 | 7.2576 | 9.0677 | 931.7419 | ล้าน ลบ.ม.
ปริมาณน้ำสูงสุด 317.00 ลบ.ม./วิ ที่ 3.32 M (MSL), AT 12.00 ชั่วโมง ต.ค. 5, 2515 (1972)

## 1973
STATIO | N - | Ban Don | Chai, T | hoen, La | mpang W. | 3A |  |  |  |  | R | OYAL IRR | IGATION DEP | ARTMENT
STREAM | - | Wang | [8 empty] | T | HAILAND
RIVER | - | Wang | [8 empty] | H | YDROLOGY | DIVISION | 10180
RIVER | SYSTEM - | Wang Ri | ver | [7 empty] | R | ATING CU | RVE HC1.029 | 1Y/1992
แม่น้ำวัง ( W. 3A )
ปีน้ำ - 2516 (1973)
ระดับน้ำเฉลี่ยรายวัน - ม. (ร.ส.ม.) ตั้งแต่ 1 เมษายน. 2516 ถึง 31 มีนาคม 2517
วันที่ | เม.ย. | พ.ค. | มิ.ย. | ก.ค. | ส.ค. | ก.ย. | ต.ค. | พ.ย. | ธ.ค. | ม.ค. | ก.พ. | มี.ค. | ปี
1 | 1.06 | 1.15 | 1.41 | 0.97 | 1.43 | 4.09 | 4.45 | 1.76 | 1.52 | 1.36 | 1.2 | 1.14
2 | 1.09 | 1.16 | 1.21 | 0.98 | 1.41 | 3.7 | 3.84 | 1.7 | 1.5 | 1.35 | 1.2 | 1.12
3 | 1.08 | 1.31 | 1.19 | 1 | 1.41 | 3.46 | 3.43 | 1.68 | 1.5 | 1.35 | 1.21 | 1.12
4 | 1.1 | 1.2 | 1.39 | 1.08 | 1.44 | 3.42 | 3.15 | 1.7 | 1.5 | 1.34 | 1.22 | 1.15
5 | 1.11 | 1.19 | 1.48 | 1.18 | 1.4 | 3.33 | 3.05 | 1.73 | 1.5 | 1.34 | 1.21 | 1.18
6 | 1.11 | 1.19 | 1.35 | 1.23 | 1.42 | 3.03 | 2.76 | 1.71 | 1.5 | 1.34 | 1.21 | 1.19
7 | 1.1 | 1.19 | 1.27 | 1.25 | 1.67 | 2.51 | 2.49 | 1.67 | 1.5 | 1.34 | 1.2 | 1.2
8 | 1.08 | 1.19 | 1.32 | 1.37 | 1.94 | 2.17 | 2.35 | 1.65 | 1.5 | 1.33 | 1.21 | 1.19
9 | 1.1 | 1.18 | 1.53 | 1.33 | 2.59 | 2.07 | 2.23 | 1.58 | 1.49 | 1.32 | 1.22 | 1.19
10 | 1.14 | 1.17 | 1.59 | 1.37 | 2.69 | 2.2 | 2.09 | 1.56 | 1.44 | 1.32 | 1.22 | 1.18
11 | 1.1 | 1.18 | 2.22 | 1.31 | 1.69 | 2.26 | 2.07 | 1.55 | 1.4 | 1.32 | 1.22 | 1.18
12 | 1.09 | 1.2 | 1.94 | 2.22 | 2.86 | 2.19 | 1.97 | 1.54 | 1.43 | 1.31 | 1.22 | 1.19
13 | 1.06 | 1.27 | 1.84 | 2.45 | 2.89 | 2.58 | 1.89 | 1.61 | 1.44 | 1.31 | 1.22 | 1.17
14 | 1.03 | 1.21 | 1.69 | 2.28 | 2.72 | 3.02 | 1.86 | 1.6 | 1.44 | 1.3 | 1.22 | 1.16
15 | 1.03 | 1.14 | 1.48 | 2.22 | 2.59 | 2.98 | 1.81 | 1.58 | 1.37 | 1.3 | 1.21 | 1.16
16 | 1.03 | 1.13 | 1.38 | 2.11 | 2.51 | 2.91 | 1.79 | 1.53 | 1.32 | 1.3 | 1.21 | 1.16
17 | 1.03 | 1.2 | 1.31 | 1.97 | 2.42 | 3.45 | 1.8 | 1.5 | 1.3 | 1.29 | 1.21 | 1.15
18 | 1.03 | 1.1 | 1.25 | 1.68 | 2.1 | 3.85 | 1.8 | 1.49 | 1.31 | 1.29 | 1.22 | 1.14
19 | 1.02 | 1.08 | 1.24 | 1.49 | 1.89 | 3.66 | 1.79 | 1.49 | 1.36 | 1.28 | 1.22 | 1.14
20 | 1.03 | 1.06 | 1.2 | 1.4 | 1.83 | 4.14 | 1.78 | 1.48 | 1.37 | 1.27 | 1.23 | 1.16
21 | 1.07 | 1.02 | 1.15 | 1.37 | 1.84 | 5.36 | 1.92 | 1.47 | 1.39 | 1.26 | 1.23 | 1.16
22 | 1.09 | 1.07 | 1.12 | 1.3 | 2.03 | 5.18 | 1.81 | 1.49 | 1.39 | 1.26 | 1.23 | 1.16
23 | 1.12 | 1.1 | 1.1 | 1.38 | 2.14 | 4.35 | 1.74 | 1.74 | 1.38 | 1.26 | 1.22 | 1.16
24 | 1.12 | 0.99 | 1.09 | 1.41 | 2.22 | 4.14 | 2.3 | 2.34 | 1.37 | 1.26 | 1.15 | 1.16
25 | 1.13 | 1.04 | 1.08 | 1.36 | 3.54 | 3.74 | 2.73 | 2.18 | 1.36 | 1.27 | 1.15 | 1.16
26 | 1.11 | 1.17 | 1.08 | 1.33 | 4.11 | 3.39 | 2.51 | 1.97 | 1.35 | 1.27 | 1.15 | 1.16
27 | 1.1 | 1.09 | 1.03 | 1.31 | 3.65 | 4.121 | 2.3 | 1.81 | 1.33 | 1.27 | 1.15 | 1.15
28 | 1.16 | 1.13 | 0.98 | 1.31 | 3.42 | 4.14 | 2.31 | 1.66 | 1.32 | 1.25 | 1.15 | 1.18
29 | 1.18 | 1.34 | 0.96 | 1.35 | 4.13 | 4.1 | 2.18 | 1.59 | 1.34 | 1.23 |  | 1.18
30 | 1.15 | 1.49 | 0.96 | 1.39 | 4.5 | 4.65 | 2.12 | 1.57 | 1.35 | 1.22 |  | 1.19
31 |  | 1.45 |  | 1.42 | 4.6 |  | 1.87 |  | 1.36 | 1.2 |  | 1.2
เฉลี่ย | 1.0883 | 1.1739 | 1.328 | 1.4781 | 2.4865 | 3.473 | 2.3287 | 1.6643 | 1.4074 | 1.2939 | 1.2039 | 1.1655
สูงสุด | 1.18 | 1.49 | 2.22 | 2.45 | 4.6 | 5.36 | 4.45 | 2.34 | 1.52 | 1.36 | 1.23 | 1.2 | 5.36
ต่ำสุด | 1.02 | 0.99 | 0.96 | 0.97 | 1.4 | 2.07 | 1.74 | 1.47 | 1.3 | 1.2 | 1.15 | 1.12 | 0.96
STATIO | N - | Ban Don | Chai, T | hoen, La | mpang W. | 3A |  |  |  |  | R | OYAL IRR | IGATION DEP | ARTMENT
STREAM | - | Wang | [8 empty] | T | HAILAND
RIVER | - | Wang | [8 empty] | H | YDROLOGY | DIVISION | 10180
RIVER | SYSTEM - | Wang Ri | ver | [7 empty] | R | ATING CU | RVE HC1.029 | 1Y/1992
แม่น้ำวัง ( W. 3A )
ปีน้ำ - 2516 (1973)
ปริมาณน้ำเฉลี่ยรายวัน - ลบ.ม. ตั้งแต่ 1 เมษายน. 2516 ถึง 31 มีนาคม 2517
วันที่ | เม.ย. | พ.ค. | มิ.ย. | ก.ค. | ส.ค. | ก.ย. | ต.ค. | พ.ย. | ธ.ค. | ม.ค. | ก.พ. | มี.ค. | ปี
1 | 6.4 | 11 | 29 | 3.4 | 30 | 638 | 775 | 67 | 38 | 25 | 14 | 10
2 | 7.6 | 12 | 15 | 3.6 | 29 | 504 | 549 | 60 | 36 | 24 | 14 | 9.2
3 | 7.2 | 21 | 13 | 4 | 30 | 427 | 418 | 58 | 36 | 24 | 15 | 9.2
4 | 8 | 14 | 27 | 7.2 | 31 | 414 | 337 | 67 | 36 | 23 | 15 | 11
5 | 8.6 | 13 | 34 | 13 | 28 | 384 | 311 | 64 | 36 | 22 | 15 | 13
6 | 8.6 | 13 | 24 | 16 | 30 | 303 | 239 | 61 | 36 | 23 | 15 | 13
7 | 8 | 13 | 18 | 25 | 56 | 198 | 182 | 56 | 36 | 23 | 14 | 14
8 | 7.2 | 13 | 22 | 26 | 90 | 125 | 157 | 54 | 36 | 22 | 15 | 13
9 | 8 | 13 | 40 | 22 | 202 | 109 | 119 | 46 | 35 | 22 | 15 | 13
10 | 10 | 12 | 47 | 26 | 224 | 130 | 112 | 43 | 31 | 22 | 15 | 13
11 | 8 | 13 | 134 | 21 | 224 | 141 | 109 | 42 | 28 | 22 | 15 | 13
12 | 7.6 | 14 | 90 | 134 | 262 | 128 | 94 | 41 | 30 | 21 | 15 | 13
13 | 6.4 | 18 | 77 | 175 | 270 | 200 | 83 | 49 | 30 | 21 | 15 | 12
14 | 5.2 | 15 | 71 | 144 | 230 | 303 | 79 | 48 | 30 | 20 | 15 | 12
15 | 5.2 | 10 | 34 | 134 | 202 | 293 | 73 | 46 | 26 | 20 | 15 | 12
16 | 5.2 | 9.8 | 26 | 116 | 186 | 275 | 71 | 38 | 22 | 20 | 15 | 12
17 | 5.2 | 14 | 21 | 94 | 170 | 420 | 72 | 36 | 20 | 19 | 15 | 11
18 | 5.2 | 8 | 17 | 58 | 114 | 553 | 72 | 35 | 21 | 19 | 15 | 10
19 | 4.8 | 7.2 | 16 | 35 | 83 | 491 | 71 | 35 | 25 | 19 | 15 | 10
20 | 5.2 | 6.4 | 14 | 28 | 76 | 657 | 70 | 34 | 26 | 18 | 16 | 12
21 | 6.8 | 4.8 | 11 | 26 | 77 | 1148 | 87 | 34 | 27 | 18 | 16 | 12
22 | 7.6 | 6.8 | 9.2 | 20 | 103 | 1071 | 73 | 35 | 27 | 18 | 16 | 12
23 | 9.2 | 8 | 8 | 26 | 120 | 737 | 65 | 65 | 26 | 18 | 15 | 12
24 | 9.2 | 3.8 | 7.6 | 29 | 134 | 657 | 148 | 155 | 26 | 18 | 11 | 12
25 | 9.8 | 5.6 | 7.2 | 25 | 453 | 517 | 233 | 127 | 25 | 18 | 11 | 12
26 | 8.6 | 12 | 7.2 | 22 | 646 | 405 | 186 | 94 | 24 | 18 | 11 | 12
27 | 8 | 7.6 | 5.2 | 21 | 488 | 646 | 148 | 73 | 22 | 18 | 11 | 11
28 | 12 | 9.8 | 3.6 | 21 | 414 | 657 | 150 | 55 | 22 | 17 | 11 | 13
29 | 13 | 23 | 3.2 | 24 | 653 | 642 | 127 | 47 | 23 | 16 |  | 13
30 | 11 | 35 | 3.2 | 27 | 794 | 851 | 117 | 44 | 24 | 15 |  | 13
31 |  | 32 |  | 30 | 832 |  | 80 |  | 25 | 14 |  | 14
รวม | 232.8 | 398.8 | 834.4 | 1356.2 | 7281 | 14024 | 5407 | 1709 | 885 | 617 | 400 | 371.4 | 33516.6 | ลบ.ม./วัน
เฉลี่ย | 7.76 | 12.8645 | 27.8133 | 43.7484 | 234.871 | 467.4667 | 174.4194 | 56.9667 | 28.5484 | 19.9032 | 14.2857 | 11.9806 | 91.719 | ลบ.ม.
สูงสุด | 13 | 35 | 134 | 175 | 832 | 1148 | 775 | 155 | 38 | 25 | 16 | 14 | 1148 | ลบ.ม.
ต่ำสุด | 4.8 | 3.8 | 3.2 | 3.4 | 28 | 109 | 65 | 34 | 20 | 14 | 11 | 9.2 | 3.2 | ลบ.ม.
ปริมาณน้ำ | 20.1139 | 34.4563 | 72.0922 | 117.1757 | 629.0784 | 1211.6736 | 467.1648 | 147.6576 | 76.464 | 53.3088 | 34.56 | 32.089 | 2895.8342 | ล้าน ลบ.ม.
ปริมาณน้ำสูงสุด 1148.00 ลบ.ม./วิ ที่ 3.2 M (MSL), AT 24.00 ชั่วโมง ก.ย.21, 2516 (1973)

## 1974
STATIO | N - | Ban Don | Chai, T | hoen, La | mpang W. | 3A |  |  |  |  | R | OYAL IRR | IGATION DEP | ARTMENT
STREAM | - | Wang | [8 empty] | T | HAILAND
RIVER | - | Wang | [8 empty] | H | YDROLOGY | DIVISION | 10180
RIVER | SYSTEM - | Wang Ri | ver | [7 empty] | R | ATING CU | RVE HC1.029 | 1Y/1992
แม่น้ำวัง ( W. 3A )
ปีน้ำ - 2517 (1974)
ระดับน้ำเฉลี่ยรายวัน - ม. (ร.ส.ม.) ตั้งแต่ 1 เมษายน. 2517 ถึง 31 มีนาคม 2518
วันที่ | เม.ย. | พ.ค. | มิ.ย. | ก.ค. | ส.ค. | ก.ย. | ต.ค. | พ.ย. | ธ.ค. | ม.ค. | ก.พ. | มี.ค. | ปี
1 | 1.2 | 3.21 | 1.62 | 1.18 | 1.94 | 1.57 | 2.18 | 2.04 | 1.32 | 1.14 | 1.09 | 1.04
2 | 1.24 | 2.35 | 1.54 | 1.18 | 1.93 | 1.57 | 2.01 | 2.28 | 1.31 | 1.13 | 1.09 | 1.03
3 | 1.33 | 1.83 | 1.54 | 1.18 | 1.95 | 1.53 | 1.9 | 2.65 | 1.3 | 1.13 | 1.08 | 1.04
4 | 1.23 | 1.66 | 1.53 | 1.18 | 1.88 | 1.96 | 1.91 | 2.64 | 1.3 | 1.14 | 1.07 | 1.05
5 | 1.2 | 1.55 | 1.5 | 1.18 | 1.76 | 1.92 | 1.89 | 2.33 | 1.27 | 1.14 | 1.07 | 1.06
6 | 1.2 | 1.45 | 1.43 | 1.17 | 1.76 | 1.78 | 1.81 | 2.41 | 1.25 | 1.14 | 1.07 | 1.04
7 | 1.2 | 1.38 | 1.41 | 1.17 | 1.8 | 2.21 | 1.81 | 2.66 | 1.24 | 1.14 | 1.06 | 1.05
8 | 1.2 | 1.31 | 1.37 | 1.16 | 1.79 | 2.85 | 1.8 | 3.11 | 1.24 | 1.15 | 1.06 | 1.02
9 | 1.2 | 1.26 | 1.35 | 1.17 | 1.68 | 3.06 | 1.78 | 2.57 | 1.23 | 1.24 | 1.06 | 1.03
10 | 1.2 | 1.32 | 1.32 | 1.17 | 1.66 | 2.92 | 1.7 | 2.25 | 1.22 | 1.28 | 1.05 | 1.04
11 | 1.2 | 1.3 | 1.29 | 1.17 | 1.62 | 2.87 | 1.65 | 2.21 | 1.24 | 1.33 | 1.05 | 1.04
12 | 1.2 | 1.29 | 1.28 | 1.16 | 1.55 | 2.9 | 1.66 | 2.18 | 1.25 | 1.47 | 1.05 | 1.04
13 | 1.2 | 1.25 | 1.28 | 1.12 | 1.53 | 2.43 | 1.63 | 3.16 | 1.28 | 1.9 | 1.04 | 1.05
14 | 1.2 | 1.21 | 1.28 | 1.12 | 1.52 | 2.24 | 1.61 | 2.9 | 1.29 | 2.17 | 1.02 | 1.02
15 | 1.23 | 1.21 | 1.31 | 1.12 | 1.49 | 2.61 | 1.73 | 2.62 | 1.3 | 1.85 | 1.02 | 1.03
16 | 1.23 | 1.28 | 1.41 | 1.12 | 1.6 | 2.92 | 1.75 | 2.3 | 1.3 | 1.58 | 1.02 | 1.02
17 | 1.23 | 1.34 | 2.2 | 1.12 | 1.53 | 3.29 | 1.58 | 2.18 | 1.24 | 1.39 | 1.06 | 1.02
18 | 1.23 | 1.31 | 1.92 | 1.12 | 2.36 | 3.23 | 1.54 | 2.08 | 1.21 | 1.3 | 1.09 | 1.03
19 | 1.23 | 1.28 | 1.79 | 1.11 | 4.13 | 3.1 | 1.53 | 2.02 | 1.2 | 1.25 | 1.06 | 1.01
20 | 1.23 | 1.24 | 1.71 | 1.1 | 3.39 | 3.2 | 1.52 | 1.98 | 1.19 | 1.22 | 1.04 | 1.02
21 | 1.23 | 1.25 | 1.64 | 1.3 | 2.96 | 2.76 | 1.46 | 1.9 | 1.19 | 1.22 | 1.03 | 1.03
22 | 1.22 | 1.53 | 1.57 | 1.29 | 2.89 | 2.45 | 1.35 | 1.85 | 1.19 | 1.22 | 1.02 | 1.03
23 | 1.22 | 1.62 | 1.45 | 1.27 | 2.53 | 2.18 | 1.33 | 1.79 | 1.14 | 1.21 | 1.03 | 1.03
24 | 1.21 | 1.61 | 1.27 | 1.29 | 2.22 | 2.01 | 1.29 | 1.69 | 1.13 | 1.2 | 1.08 | 1.03
25 | 1.18 | 1.55 | 1.19 | 1.33 | 2.08 | 1.91 | 1.27 | 1.58 | 1.12 | 1.18 | 1.06 | 1.03
26 | 1.18 | 1.5 | 1.19 | 1.39 | 1.94 | 2.78 | 1.24 | 1.49 | 1.12 | 1.16 | 1.04 | 1.02
27 | 1.18 | 1.83 | 1.18 | 1.4 | 1.81 | 3.15 | 1.22 | 1.41 | 1.11 | 1.15 | 1.04 | 1.03
28 | 1.2 | 1.94 | 1.14 | 1.43 | 1.77 | 2.61 | 1.96 | 1.39 | 1.1 | 1.14 | 1.04 | 1.03
29 | 1.24 | 1.87 | 1.14 | 1.59 | 1.74 | 2.32 | 1.78 | 1.37 | 1.09 | 1.13 |  | 1.04
30 | 1.26 | 1.81 | 1.15 | 2.31 | 1.68 | 2.19 | 1.94 | 1.35 | 1.09 | 1.13 |  | 1.07
31 |  | 1.75 |  | 2.2 | 1.63 |  | 1.88 |  | 1.1 | 1.1 |  | 1.04
เฉลี่ย | 1.2167 | 1.5577 | 1.4333 | 1.2839 | 2.0039 | 2.484 | 1.6681 | 2.1463 | 1.2116 | 1.2881 | 1.0532 | 1.0342
สูงสุด | 1.33 | 3.21 | 2.2 | 2.31 | 4.13 | 3.29 | 2.18 | 3.16 | 1.32 | 2.17 | 1.09 | 1.07 | 4.13
ต่ำสุด | 1.18 | 1.21 | 1.14 | 1.1 | 1.49 | 1.53 | 1.22 | 1.35 | 1.09 | 1.1 | 1.02 | 1.01 | 1.01
STATIO | N - | Ban Don | Chai, T | hoen, La | mpang W. | 3A |  |  |  |  | R | OYAL IRR | IGATION DEP | ARTMENT
STREAM | - | Wang | [8 empty] | T | HAILAND
RIVER | - | Wang | [8 empty] | H | YDROLOGY | DIVISION | 10180
RIVER | SYSTEM - | Wang Ri | ver | [7 empty] | R | ATING CU | RVE HC1.029 | 1Y/1992
แม่น้ำวัง ( W. 3A )
ปีน้ำ - 2517 (1974)
ปริมาณน้ำเฉลี่ยรายวัน - ลบ.ม. ตั้งแต่ 1 เมษายน. 2517 ถึง 31 มีนาคม 2518
วันที่ | เม.ย. | พ.ค. | มิ.ย. | ก.ค. | ส.ค. | ก.ย. | ต.ค. | พ.ย. | ธ.ค. | ม.ค. | ก.พ. | มี.ค. | ปี
1 | 16 | 381 | 55 | 15 | 102 | 49 | 146 | 119 | 26 | 12 | 9.3 | 7
2 | 19 | 180 | 46 | 15 | 101 | 49 | 114 | 166 | 25 | 12 | 9.5 | 6.5
3 | 26 | 85 | 46 | 15 | 104 | 45 | 96 | 241 | 24 | 12 | 9 | 7
4 | 18 | 60 | 45 | 15 | 93 | 106 | 98 | 239 | 24 | 12 | 8.5 | 7.5
5 | 16 | 47 | 41 | 15 | 74 | 99 | 94 | 176 | 22 | 12 | 8.5 | 8
6 | 16 | 37 | 35 | 14 | 74 | 77 | 82 | 192 | 20 | 12 | 8.5 | 7
7 | 16 | 30 | 33 | 14 | 80 | 152 | 82 | 243 | 19 | 12 | 8 | 7.5
8 | 16 | 25 | 30 | 14 | 79 | 288 | 80 | 355 | 19 | 13 | 8 | 6
9 | 16 | 21 | 28 | 14 | 63 | 342 | 77 | 224 | 18 | 19 | 8 | 6.5
10 | 16 | 26 | 26 | 14 | 60 | 305 | 66 | 160 | 18 | 22 | 7.5 | 7
11 | 16 | 24 | 23 | 14 | 55 | 293 | 59 | 152 | 19 | 26 | 7.5 | 7
12 | 16 | 23 | 22 | 14 | 47 | 300 | 60 | 146 | 20 | 39 | 7.5 | 7
13 | 16 | 20 | 22 | 11 | 45 | 196 | 56 | 368 | 22 | 96 | 7 | 7.5
14 | 16 | 17 | 22 | 11 | 44 | 158 | 53 | 300 | 23 | 144 | 6 | 6
15 | 18 | 17 | 25 | 11 | 41 | 232 | 70 | 234 | 24 | 88 | 6 | 6.5
16 | 18 | 22 | 33 | 11 | 52 | 305 | 73 | 170 | 24 | 50 | 6 | 6
17 | 18 | 27 | 150 | 11 | 45 | 403 | 50 | 146 | 19 | 31 | 8 | 6
18 | 18 | 25 | 99 | 11 | 182 | 386 | 46 | 126 | 17 | 24 | 9.5 | 6.5
19 | 18 | 22 | 79 | 11 | 675 | 352 | 45 | 116 | 16 | 20 | 8 | 5.5
20 | 18 | 19 | 67 | 10 | 433 | 378 | 44 | 109 | 15 | 18 | 7 | 6
21 | 18 | 20 | 58 | 24 | 316 | 266 | 38 | 96 | 15 | 18 | 6.5 | 6.5
22 | 18 | 45 | 49 | 23 | 398 | 200 | 28 | 88 | 15 | 18 | 6 | 6.5
23 | 18 | 55 | 37 | 22 | 216 | 146 | 26 | 79 | 12 | 17 | 6.5 | 6.5
24 | 17 | 53 | 22 | 23 | 154 | 114 | 23 | 65 | 12 | 16 | 9 | 6.5
25 | 15 | 47 | 15 | 26 | 126 | 98 | 22 | 50 | 11 | 15 | 8 | 6.5
26 | 15 | 42 | 15 | 31 | 102 | 271 | 19 | 41 | 11 | 14 | 7 | 6
27 | 15 | 84 | 15 | 32 | 82 | 365 | 18 | 33 | 11 | 13 | 7 | 6.5
28 | 16 | 102 | 12 | 35 | 76 | 232 | 106 | 31 | 10 | 12 | 7 | 6.5
29 | 19 | 91 | 12 | 51 | 72 | 174 | 77 | 30 | 9.5 | 12 |  | 7
30 | 21 | 82 | 13 | 172 | 63 | 148 | 102 | 28 | 9.5 | 11 |  | 8.5
31 |  | 73 |  | 150 | 56 |  | 93 |  | 10 | 10 |  | 7
รวม | 519 | 1802 | 1175 | 849 | 4110 | 6529 | 2043 | 4523 | 540 | 830 | 214.3 | 208 | 23342.3 | ลบ.ม./วัน
เฉลี่ย | 17.3 | 58.129 | 39.1667 | 27.3871 | 132.5806 | 217.6333 | 65.9032 | 150.7667 | 17.4194 | 26.7742 | 7.6536 | 6.7097 | 63.952 | ลบ.ม.
สูงสุด | 26 | 381 | 150 | 172 | 675 | 403 | 146 | 368 | 26 | 144 | 9.5 | 8.5 | 675 | ลบ.ม.
ต่ำสุด | 15 | 17 | 12 | 10 | 41 | 45 | 18 | 28 | 9.5 | 10 | 6 | 5.5 | 5.5 | ลบ.ม.
ปริมาณน้ำ | 44.8416 | 155.6928 | 101.52 | 73.3536 | 355.104 | 564.1056 | 176.5152 | 390.7872 | 46.656 | 71.712 | 18.5155 | 17.9712 | 2016.7747 | ล้าน ลบ.ม.
ปริมาณน้ำสูงสุด 675.00 ลบ.ม./วิ ที่ 4.30 M (MSL), AT 17.00 ชั่วโมง ส.ค.19, 2517 (1974)

## 1975
STATIO | N - | Ban Don | Chai, T | hoen, La | mpang W. | 3A |  |  |  |  | R | OYAL IRR | IGATION DEP | ARTMENT
STREAM | - | Wang | [8 empty] | T | HAILAND
RIVER | - | Wang | [8 empty] | H | YDROLOGY | DIVISION | 10180
RIVER | SYSTEM - | Wang Ri | ver | [7 empty] | R | ATING CU | RVE HC1.029 | 1Y/1992
แม่น้ำวัง ( W. 3A )
ปีน้ำ - 2518 (1975)
ระดับน้ำเฉลี่ยรายวัน - ม. (ร.ส.ม.) ตั้งแต่ 1 เมษายน. 2518 ถึง 31 มีนาคม 2519
วันที่ | เม.ย. | พ.ค. | มิ.ย. | ก.ค. | ส.ค. | ก.ย. | ต.ค. | พ.ย. | ธ.ค. | ม.ค. | ก.พ. | มี.ค. | ปี
1 | 1.02 | 0.97 | 1 | 1.75 | 1.69 | 4.07 | 2 | 2.74 | 1.36 | 1.15 | 1.08 | 0.99
2 | 1.01 | 0.99 | 0.99 | 1.75 | 1.75 | 3.88 | 1.95 | 2.37 | 1.36 | 1.15 | 1.08 | 1
3 | 1.01 | 0.97 | 1.08 | 1.54 | 1.97 | 3.54 | 2.16 | 2.19 | 1.35 | 1.15 | 1.07 | 1
4 | 1 | 0.99 | 1.17 | 1.23 | 1.98 | 3.13 | 2.62 | 2.03 | 1.35 | 1.15 | 1.03 | 1
5 | 0.99 | 1.05 | 1.24 | 1.17 | 1.95 | 3.04 | 3.27 | 1.92 | 1.37 | 1.16 | 1.02 | 1.01
6 | 1 | 1.05 | 1.24 | 1.15 | 1.92 | 2.87 | 3.55 | 1.85 | 1.38 | 1.17 | 1.01 | 1.01
7 | 1.02 | 1.07 | 1.19 | 1.13 | 2.05 | 2.73 | 3.36 | 1.78 | 1.39 | 1.17 | 1.01 | 1.01
8 | 1.01 | 1.08 | 1.17 | 1.2 | 2.09 | 3.06 | 2.97 | 1.71 | 1.36 | 1.17 | 1.01 | 1.01
9 | 1 | 1.1 | 1.16 | 1.19 | 2.03 | 3.65 | 3.66 | 1.65 | 1.34 | 1.17 | 1.01 | 1
10 | 0.99 | 1.1 | 1.14 | 1.13 | 1.98 | 3.24 | 3.79 | 1.68 | 1.34 | 1.17 | 1.01 | 0.99
11 | 1.01 | 1.08 | 1.13 | 1.08 | 1.95 | 3.13 | 3.12 | 1.85 | 1.33 | 1.16 | 1.01 | 0.98
12 | 1.02 | 1.05 | 1.12 | 1.06 | 1.62 | 3.64 | 2.66 | 1.84 | 1.32 | 1.16 | 1.01 | 0.98
13 | 1.01 | 1.03 | 1.1 | 1.04 | 1.47 | 3.51 | 2.91 | 1.85 | 1.31 | 1.15 | 1.01 | 0.98
14 | 1.01 | 1.07 | 1.07 | 1.05 | 1.43 | 3.38 | 3.76 | 1.82 | 1.31 | 1.15 | 1.01 | 0.98
15 | 1.01 | 1.06 | 1.06 | 1.15 | 1.34 | 3.06 | 3.48 | 1.84 | 1.3 | 1.11 | 1.01 | 0.99
16 | 1.01 | 1.06 | 1.06 | 1.16 | 1.44 | 2.82 | 3.45 | 1.86 | 1.29 | 1.11 | 1.01 | 1
17 | 1 | 1.03 | 1.03 | 1.23 | 1.54 | 2.59 | 2.98 | 1.73 | 1.27 | 1.11 | 1.01 | 0.95
18 | 1.01 | 1.01 | 1.03 | 1.41 | 1.45 | 2.4 | 2.66 | 1.7 | 1.26 | 1.11 | 1 | 0.97
19 | 1.01 | 0.99 | 1.03 | 1.63 | 1.37 | 2.34 | 2.36 | 1.85 | 1.26 | 1.12 | 1 | 0.96
20 | 1 | 0.98 | 1.3 | 1.83 | 1.33 | 2.1 | 2.21 | 1.85 | 1.3 | 1.12 | 0.99 | 0.96
21 | 1.01 | 0.99 | 1.71 | 1.66 | 1.55 | 1.98 | 2.13 | 1.64 | 1.32 | 1.12 | 0.99 | 0.96
22 | 1 | 0.97 | 1.5 | 1.56 | 2.7 | 2.45 | 1.97 | 1.52 | 1.32 | 1.12 | 0.99 | 0.96
23 | 0.98 | 0.96 | 1.47 | 1.41 | 3.14 | 3.42 | 1.85 | 1.49 | 1.32 | 1.11 | 0.98 | 0.96
24 | 0.97 | 0.96 | 1.45 | 1.42 | 2.91 | 3.42 | 1.75 | 1.45 | 1.3 | 1.11 | 0.97 | 0.97
25 | 0.98 | 0.96 | 1.47 | 1.55 | 2.69 | 3.3 | 1.69 | 1.43 | 1.24 | 1.11 | 0.96 | 0.98
26 | 0.98 | 0.95 | 1.54 | 1.91 | 2.91 | 2.94 | 1.65 | 1.4 | 1.2 | 1.1 | 0.96 | 0.99
27 | 0.97 | 0.95 | 1.62 | 2.08 | 3.63 | 2.72 | 1.61 | 1.37 | 1.18 | 1.1 | 0.96 | 0.99
28 | 0.97 | 0.94 | 1.74 | 2.11 | 3.75 | 2.5 | 1.57 | 1.37 | 1.16 | 1.09 | 0.95 | 0.97
29 | 0.97 | 0.97 | 1.64 | 2.06 | 3.86 | 2.31 | 1.54 | 1.38 | 1.15 | 1.09 | 0.98 | 0.96
30 | 0.97 | 1.01 | 1.7 | 1.99 | 4.46 | 2.14 | 2.62 | 1.38 | 1.15 | 1.09 |  | 0.96
31 |  | 0.98 |  | 1.74 | 4.67 |  | 2.81 |  | 1.15 | 1.09 |  | 0.96
เฉลี่ย | 0.998 | 1.0119 | 1.2717 | 1.4635 | 2.2781 | 2.9787 | 2.5842 | 1.7513 | 1.2916 | 1.1303 | 1.0045 | 0.98161
สูงสุด | 1.02 | 1.1 | 1.74 | 2.11 | 4.67 | 4.07 | 3.79 | 2.74 | 1.39 | 1.17 | 1.08 | 1.01 | 4.67
ต่ำสุด | 0.97 | 0.94 | 0.99 | 1.04 | 1.33 | 1.98 | 1.54 | 1.37 | 1.15 | 1.09 | 0.95 | 0.95 | 0.94
STATIO | N - | Ban Don | Chai, T | hoen, La | mpang W. | 3A |  |  |  |  | R | OYAL IRR | IGATION DEP | ARTMENT
STREAM | - | Wang | [8 empty] | T | HAILAND
RIVER | - | Wang | [8 empty] | H | YDROLOGY | DIVISION | 10180
RIVER | SYSTEM - | Wang Ri | ver | [7 empty] | R | ATING CU | RVE HC1.029 | 1Y/1992
แม่น้ำวัง ( W. 3A )
ปีน้ำ - 2518 (1975)
ปริมาณน้ำเฉลี่ยรายวัน -ลบ.ม. ตั้งแต่ 1 เมษายน. 2518 ถึง 31 มีนาคม 2519
วันที่ | เม.ย. | พ.ค. | มิ.ย. | ก.ค. | ส.ค. | ก.ย. | ต.ค. | พ.ย. | ธ.ค. | ม.ค. | ก.พ. | มี.ค. | ปี
1 | 6 | 4.1 | 5 | 59 | 53 | 477 | 87 | 196 | 24 | 12 | 9 | 4.7
2 | 5.5 | 4.77 | 4.7 | 59 | 59 | 431 | 81 | 138 | 24 | 12 | 9 | 5
3 | 5.5 | 4.1 | 9 | 38 | 84 | 355 | 108 | 113 | 23 | 12 | 8.5 | 5
4 | 5 | 4.7 | 13 | 16 | 85 | 268 | 176 | 91 | 23 | 12 | 6.5 | 5
5 | 4.7 | 7.5 | 17 | 13 | 81 | 251 | 297 | 78 | 24 | 13 | 6 | 5.5
6 | 5 | 7.5 | 17 | 12 | 78 | 219 | 357 | 70 | 25 | 13 | 5.5 | 5.5
7 | 6 | 8.5 | 14 | 11 | 93 | 194 | 316 | 63 | 25 | 13 | 5.5 | 5.5
8 | 5.5 | 9 | 13 | 15 | 99 | 254 | 237 | 55 | 24 | 13 | 5.5 | 5.5
9 | 5 | 10 | 13 | 14 | 91 | 379 | 381 | 49 | 22 | 13 | 5.5 | 5
10 | 4.7 | 10 | 12 | 11 | 85 | 290 | 411 | 52 | 22 | 13 | 5.5 | 4.7
11 | 5.5 | 9 | 11 | 9 | 81 | 268 | 266 | 70 | 22 | 13 | 5.5 | 4.4
12 | 6 | 7.5 | 11 | 8 | 46 | 377 | 183 | 69 | 21 | 13 | 5.5 | 4.4
13 | 5.5 | 6.5 | 10 | 7 | 32 | 348 | 226 | 70 | 21 | 12 | 5.5 | 4.4
14 | 5.5 | 8.5 | 8.5 | 7.5 | 28 | 320 | 404 | 67 | 21 | 12 | 5.5 | 4.4
15 | 5.5 | 8 | 8 | 12 | 22 | 254 | 342 | 69 | 20 | 10 | 5.5 | 4.7
16 | 5.5 | 8 | 8 | 13 | 29 | 210 | 335 | 72 | 19 | 10 | 5.5 | 5
17 | 5 | 6.5 | 6.5 | 16 | 38 | 171 | 239 | 57 | 18 | 10 | 5.5 | 3.5
18 | 5.5 | 5.5 | 6.5 | 27 | 30 | 143 | 183 | 54 | 18 | 10 | 5 | 4.1
19 | 5.5 | 4.7 | 6.5 | 47 | 24 | 134 | 137 | 70 | 18 | 11 | 5 | 3.8
20 | 5 | 4.4 | 20 | 68 | 22 | 100 | 115 | 70 | 20 | 11 | 4.7 | 3.8
21 | 5.5 | 4.7 | 55 | 50 | 39 | 85 | 104 | 48 | 21 | 11 | 4.7 | 3.8
22 | 5 | 4.1 | 34 | 40 | 189 | 150 | 84 | 36 | 21 | 11 | 4.7 | 3.8
23 | 4.4 | 3.8 | 32 | 27 | 270 | 328 | 70 | 33 | 21 | 10 | 4.4 | 3.8
24 | 4.1 | 3.8 | 30 | 28 | 226 | 328 | 59 | 30 | 20 | 10 | 4.1 | 4.1
25 | 4.4 | 3.8 | 32 | 39 | 187 | 303 | 53 | 28 | 17 | 10 | 3.8 | 4.4
26 | 4.4 | 3.5 | 38 | 77 | 226 | 232 | 49 | 26 | 15 | 10 | 3.8 | 4.7
27 | 4.1 | 3.5 | 46 | 97 | 375 | 192 | 45 | 24 | 14 | 10 | 3.8 | 4.7
28 | 4.1 | 3.2 | 58 | 101 | 401 | 158 | 41 | 24 | 13 | 9.5 | 3.5 | 4.1
29 | 4.1 | 4.1 | 48 | 95 | 427 | 129 | 38 | 25 | 12 | 9.5 | 4.4 | 3.8
30 | 4.1 | 5.5 | 54 | 86 | 575 | 106 | 176 | 25 | 12 | 9.5 |  | 3.8
31 |  | 4.4 |  | 58 | 629 |  | 208 |  | 12 | 9.5 |  | 3.8
รวม | 151.6 | 183.17 | 640.7 | 1160.5 | 4704 | 7454 | 5808 | 1872 | 612 | 348 | 156.9 | 138.7 | 23229.57 | ลบ.ม./วัน
เฉลี่ย | 5.0533 | 5.9087 | 21.3567 | 37.4355 | 151.7419 | 248.4667 | 187.3548 | 62.4 | 19.7419 | 11.2258 | 5.4103 | 4.4742 | 63.3808 | ลบ.ม.
สูงสุด | 6 | 10 | 58 | 101 | 629 | 477 | 411 | 196 | 25 | 13 | 9 | 5.5 | 629 | ลบ.ม.
ต่ำสุด | 4.1 | 3.2 | 4.7 | 7 | 22 | 85 | 38 | 24 | 12 | 9.5 | 3.5 | 3.5 | 3.2 | ลบ.ม.
ปริมาณน้ำ | 13.0982 | 15.8259 | 55.3565 | 100.2672 | 406.4256 | 644.0256 | 501.8112 | 161.7408 | 52.8768 | 30.0672 | 13.5562 | 11.9837 | 2007.0348 | ล้าน ลบ.ม.
ปริมาณน้ำสูงสุด 629.00 ลบ.ม./วิ ที่ 4.83 M (MSL), AT 06.00 ชั่วโมง ส.ค. 9, 2518 (1975)

## 1976
STATIO | N - | Ban Don | Chai, T | hoen, La | mpang W. | 3A |  |  |  |  | R | OYAL IRR | IGATION DEP | ARTMENT
STREAM | - | Wang | [8 empty] | T | HAILAND
RIVER | - | Wang | [8 empty] | H | YDROLOGY | DIVISION | 10180
RIVER | SYSTEM - | Wang Ri | ver | [7 empty] | R | ATING CU | RVE HC1.029 | 1Y/1992
แม่น้ำวัง ( W. 3A )
ปีน้ำ - 2519 (1976)
ระดับน้ำเฉลี่ยรายวัน - ม. (ร.ส.ม.) ตั้งแต่ 1 เมษายน. 2519 ถึง 31 มีนาคม 2520
วันที่ | เม.ย. | พ.ค. | มิ.ย. | ก.ค. | ส.ค. | ก.ย. | ต.ค. | พ.ย. | ธ.ค. | ม.ค. | ก.พ. | มี.ค. | ปี
1 | 0.96 | 0.93 | 0.99 | 1.11 | 1.35 | 2.3 | 3.13 | 2.38 | 1.31 | 0.95 | 1.04 | 0.95
2 | 0.95 | 0.94 | 1.02 | 1.02 | 1.42 | 2.12 | 3.23 | 2.54 | 1.28 | 0.96 | 1.03 | 0.95
3 | 0.95 | 0.99 | 1.1 | 0.98 | 1.65 | 1.82 | 3.16 | 2.62 | 1.27 | 1.03 | 1.03 | 0.95
4 | 0.96 | 1.05 | 1.2 | 0.98 | 1.45 | 1.79 | 2.87 | 2.57 | 1.26 | 1.2 | 1 | 0.95
5 | 1.04 | 1.07 | 1.2 | 1 | 1.35 | 1.73 | 2.97 | 2.22 | 1.26 | 1.52 | 1 | 0.94
6 | 0.98 | 1.33 | 1.16 | 0.99 | 1.31 | 1.7 | 2.58 | 2.16 | 1.25 | 1.53 | 1 | 0.94
7 | 1.05 | 1.37 | 1.19 | 0.97 | 1.37 | 1.69 | 2.17 | 2.19 | 1.24 | 1.48 | 1 | 0.93
8 | 1.06 | 1.14 | 1.17 | 1.19 | 1.35 | 1.77 | 1.92 | 2.01 | 1.22 | 1.42 | 0.99 | 0.93
9 | 1.05 | 1.08 | 1.13 | 1.1 | 1.34 | 1.8 | 1.74 | 1.92 | 1.26 | 1.35 | 0.99 | 0.93
10 | 1.03 | 1.06 | 1.11 | 1.01 | 1.36 | 1.65 | 1.83 | 1.84 | 1.24 | 1.28 | 0.99 | 0.93
11 | 1.01 | 1.03 | 1.09 | 0.99 | 1.33 | 1.54 | 1.9 | 1.75 | 1.23 | 1.25 | 0.99 | 0.93
12 | 1.04 | 1 | 1.07 | 0.98 | 1.23 | 1.48 | 1.75 | 1.66 | 1.22 | 1.23 | 0.99 | 0.94
13 | 1.08 | 1.05 | 1.06 | 0.99 | 1.17 | 1.56 | 1.61 | 1.59 | 1.21 | 1.18 | 0.99 | 0.93
14 | 1.11 | 1.21 | 1.05 | 1 | 1.13 | 1.8 | 1.51 | 1.58 | 1.2 | 1.16 | 0.99 | 0.92
15 | 1.09 | 1.12 | 1.01 | 1 | 1.12 | 1.89 | 1.47 | 1.65 | 1.19 | 1.15 | 0.99 | 0.92
16 | 1.03 | 1.07 | 1 | 0.99 | 1.3 | 1.68 | 1.4 | 1.64 | 1.17 | 1.15 | 0.99 | 0.92
17 | 1.03 | 1.05 | 1 | 0.99 | 1.68 | 1.62 | 1.38 | 1.62 | 1.17 | 1.16 | 1 | 0.92
18 | 1.07 | 1.01 | 1 | 1 | 1.76 | 1.55 | 1.41 | 1.6 | 1.16 | 1.12 | 1.04 | 0.92
19 | 1.07 | 0.97 | 1 | 1.01 | 1.61 | 1.53 | 1.63 | 1.51 | 1.15 | 1.1 | 1.02 | 0.92
20 | 1.06 | 0.94 | 1 | 1.01 | 1.41 | 1.4 | 1.59 | 1.41 | 1.15 | 1.1 | 1 | 0.92
21 | 1.04 | 0.95 | 0.97 | 1.03 | 1.28 | 1.5 | 1.47 | 1.37 | 1.14 | 1.1 | 1 | 0.92
22 | 1.02 | 1 | 0.94 | 1.01 | 1.2 | 1.79 | 1.43 | 1.35 | 1.14 | 1.1 | 1 | 0.95
23 | 0.99 | 1.05 | 0.93 | 1.03 | 1.22 | 2 | 1.44 | 1.34 | 1.14 | 1.1 | 0.99 | 0.97
24 | 0.98 | 1.08 | 0.91 | 1.02 | 1.22 | 2.31 | 1.46 | 1.36 | 1.09 | 1.09 | 0.99 | 0.98
25 | 0.98 | 1.06 | 0.9 | 1.08 | 1.24 | 2.11 | 1.49 | 1.35 | 1.07 | 1.08 | 0.99 | 0.98
26 | 0.96 | 1.03 | 0.88 | 1.32 | 1.43 | 1.99 | 1.37 | 1.34 | 1.07 | 1.08 | 0.99 | 0.98
27 | 0.94 | 1.02 | 0.89 | 1.2 | 1.82 | 1.96 | 3.53 | 1.33 | 1.07 | 1.07 | 0.98 | 1.03
28 | 0.94 | 1.02 | 0.92 | 1.13 | 1.68 | 2.11 | 4.27 | 1.34 | 0.98 | 1.08 | 0.96 | 1.03
29 | 0.93 | 1.01 | 1 | 1.08 | 1.75 | 2.99 | 3.12 | 1.35 | 0.97 | 1.07 |  | 1.02
30 | 0.94 | 0.99 | 1.15 | 1.04 | 1.92 | 3.15 | 3.19 | 1.35 | 0.96 | 1.07 |  | 1.02
31 |  | 1 |  | 1.28 | 2.07 |  | 2.77 |  | 0.95 | 1.07 |  | 1.02
เฉลี่ย | 1.0113 | 1.0523 | 1.0347 | 1.0494 | 1.4361 | 1.8777 | 2.1545 | 1.7313 | 1.1619 | 1.1687 | 0.99893 | 0.9529
สูงสุด | 1.11 | 1.37 | 1.2 | 1.32 | 2.07 | 3.15 | 4.27 | 2.62 | 1.31 | 1.53 | 1.04 | 1.03 | 4.27
ต่ำสุด | 0.93 | 0.93 | 0.88 | 0.97 | 1.12 | 1.4 | 1.37 | 1.33 | 0.95 | 0.95 | 0.96 | 0.92 | 0.88
STATIO | N - | Ban Don | Chai, T | hoen, La | mpang W. | 3A |  |  |  |  | R | OYAL IRR | IGATION DEP | ARTMENT
STREAM | - | Wang | [8 empty] | T | HAILAND
RIVER | - | Wang | [8 empty] | H | YDROLOGY | DIVISION | 10180
RIVER | SYSTEM - | Wang Ri | ver | [7 empty] | R | ATING CU | RVE HC1.029 | 1Y/1992
แม่น้ำวัง ( W. 3A )
ปีน้ำ - 2519 (1976)
ปริมาณน้ำเฉลี่ยรายวัน - ลบ.ม. ตั้งแต่ 1 เมษายน. 2519 ถึง 31 มีนาคม 2520
วันที่ | เม.ย. | พ.ค. | มิ.ย. | ก.ค. | ส.ค. | ก.ย. | ต.ค. | พ.ย. | ธ.ค. | ม.ค. | ก.พ. | มี.ค. | ปี
1 | 3.8 | 2.9 | 4.7 | 12 | 29 | 158 | 328 | 172 | 26 | 3.5 | 7.4 | 3.5
2 | 3.5 | 3.2 | 6.2 | 6.2 | 36 | 127 | 351 | 202 | 24 | 3.8 | 6.8 | 3.5
3 | 3.5 | 4.7 | 11 | 4.4 | 61 | 83 | 335 | 217 | 23 | 6.8 | 6.8 | 3.5
4 | 3.8 | 8 | 18 | 4.4 | 39 | 79 | 269 | 207 | 22 | 18 | 5 | 3.5
5 | 7.4 | 9.2 | 18 | 5 | 29 | 71 | 291 | 144 | 22 | 46 | 5 | 3.2
6 | 4.4 | 28 | 15 | 4.7 | 26 | 67 | 209 | 134 | 21 | 47 | 5 | 3.2
7 | 8 | 31 | 17 | 4.1 | 31 | 66 | 135 | 138 | 21 | 42 | 5 | 2.9
8 | 8.6 | 14 | 16 | 17 | 29 | 76 | 97 | 110 | 19 | 36 | 4.7 | 2.9
9 | 8 | 9.8 | 13 | 11 | 29 | 80 | 72 | 97 | 22 | 29 | 4.7 | 2.9
10 | 6.8 | 8.6 | 12 | 5.6 | 30 | 61 | 84 | 86 | 21 | 24 | 4.7 | 2.9
11 | 5.6 | 6.8 | 10 | 4.7 | 28 | 48 | 94 | 73 | 20 | 21 | 4.7 | 2.9
12 | 7.4 | 5 | 9.2 | 4.4 | 20 | 42 | 73 | 62 | 19 | 20 | 4.7 | 3.2
13 | 9.8 | 8 | 8.6 | 4.7 | 16 | 51 | 56 | 54 | 19 | 17 | 4.7 | 2.9
14 | 12 | 19 | 8 | 5 | 13 | 80 | 45 | 53 | 18 | 15 | 4.7 | 2.6
15 | 10 | 12 | 5.6 | 5 | 12 | 93 | 41 | 61 | 17 | 14 | 4.7 | 2.6
16 | 6.8 | 9.2 | 5 | 4.7 | 25 | 65 | 34 | 60 | 16 | 14 | 4.7 | 2.6
17 | 6.8 | 8 | 5 | 4.7 | 65 | 57 | 32 | 57 | 16 | 15 | 5 | 2.6
18 | 9.2 | 5.6 | 5 | 5 | 75 | 49 | 35 | 55 | 15 | 12 | 7.4 | 2.6
19 | 9.2 | 4.1 | 5 | 5.6 | 56 | 47 | 59 | 45 | 14 | 11 | 6.2 | 2.6
20 | 8.6 | 3.2 | 5 | 5.6 | 35 | 34 | 54 | 35 | 14 | 11 | 5 | 2.6
21 | 7.4 | 3.5 | 4.1 | 6.8 | 24 | 44 | 41 | 31 | 14 | 11 | 5 | 2.6
22 | 6.2 | 5 | 3.2 | 5.6 | 18 | 79 | 37 | 29 | 14 | 11 | 5 | 3.5
23 | 4.7 | 8 | 2.9 | 6.8 | 19 | 109 | 38 | 29 | 14 | 11 | 4.7 | 4.1
24 | 4.4 | 9.8 | 2.3 | 6.2 | 19 | 160 | 40 | 30 | 10 | 10 | 4.7 | 4.4
25 | 4.4 | 8.6 | 2 | 9.8 | 21 | 126 | 43 | 29 | 9.2 | 9.8 | 4.7 | 4.4
26 | 3.8 | 6.8 | 1.6 | 27 | 37 | 107 | 31 | 29 | 9.2 | 9.8 | 4.7 | 4.4
27 | 3.2 | 6.2 | 1.8 | 18 | 83 | 103 | 422 | 28 | 9.2 | 9.2 | 4.4 | 6.8
28 | 3.2 | 6.2 | 2.6 | 13 | 65 | 126 | 624 | 29 | 4.4 | 9.8 | 3.8 | 6.8
29 | 2.9 | 5.6 | 5 | 9.8 | 73 | 296 | 326 | 29 | 4.1 | 9.2 |  | 6.2
30 | 3.2 | 4.7 | 14 | 7.4 | 97 | 332 | 342 | 29 | 3.8 | 9.2 |  | 6.2
31 |  | 5 |  | 24 | 119 |  | 248 |  | 3.5 | 9.2 |  | 6.2
รวม | 186.6 | 269.7 | 236.8 | 258.2 | 1259 | 2916 | 4886 | 2354 | 484.4 | 515.3 | 143.9 | 114.8 | 13624.7 | ลบ.ม./วัน
เฉลี่ย | 6.22 | 8.7 | 7.8933 | 8.329 | 40.6129 | 97.2 | 157.6129 | 78.4667 | 15.6258 | 16.6226 | 5.1393 | 3.7032 | 37.1771 | ลบ.ม.
สูงสุด | 12 | 31 | 18 | 27 | 119 | 332 | 624 | 217 | 26 | 47 | 7.4 | 6.8 | 624 | ลบ.ม.
ต่ำสุด | 2.9 | 2.9 | 1.6 | 4.1 | 12 | 34 | 31 | 28 | 3.5 | 3.5 | 3.8 | 2.6 | 1.6 | ลบ.ม.
ปริมาณน้ำ | 16.1222 | 23.3021 | 20.4595 | 22.3085 | 108.7776 | 251.9424 | 422.1504 | 203.3856 | 41.8522 | 44.5219 | 12.433 | 9.9187 | 1177.1741 | ล้าน ลบ.ม.
ปริมาณน้ำสูงสุด 624.00 ลบ.ม./วิ ที่ 4.96 M (MSL), AT 02.00 ชั่วโมง ต.ค. 28, 2519 (1976)

## 1977
STATIO | N - | Ban Don | Chai, T | hoen, La | mpang W. | 3A |  |  |  |  | R | OYAL IRR | IGATION DEP | ARTMENT
STREAM | - | Wang | [8 empty] | T | HAILAND
RIVER | - | Wang | [8 empty] | H | YDROLOGY | DIVISION | 10180
RIVER | SYSTEM - | Wang Ri | ver | [7 empty] | R | ATING CU | RVE HC1.029 | 1Y/1992
แม่น้ำวัง ( W. 3A )
ปีน้ำ - 2520 (1977)
|  | GAG | E HEIGHT | IN METE | R (MSL), | WATER Y | EAR APRI | L 1, 1977 | 12 TO MAR | CH 31, 1978
วันที่ | เม.ย. | พ.ค. | มิ.ย. | ก.ค. | ส.ค. | ก.ย. | ต.ค. | พ.ย. | ธ.ค. | ม.ค. | ก.พ. | มี.ค. | ปี
1 | 162 | 161.94 | 162.05 | 162.04 | 162.13 | 163.02 | 162.68 | 163.37 | 162.09 | 161.9 | 161.74 | 161.75
2 | 162 | 161.95 | 162.05 | 162.02 | 162.27 | 163.07 | 162.58 | 163.49 | 162.22 | 161.89 | 161.75 | 161.82
3 | 161.99 | 161.91 | 162.03 | 162 | 162.33 | 163.38 | 162.54 | 163 | 162.58 | 161.89 | 162 | 161.84
4 | 161.96 | 161.91 | 162.06 | 161.99 | 162.47 | 163.08 | 162.5 | 162.89 | 162.61 | 161.88 | 161.91 | 161.84
5 | 161.99 | 161.92 | 162.05 | 161.99 | 162.45 | 162.93 | 162.49 | 162.8 | 162.62 | 161.87 | 161.93 | 161.8
6 | 162.03 | 161.96 | 162.05 | 161.99 | 162.29 | 163.47 | 162.64 | 162.63 | 162.63 | 161.87 | 161.98 | 161.78
7 | 162.03 | 161.96 | 162.05 | 162 | 162.27 | 165.51 | 162.62 | 162.52 | 162.36 | 161.87 | 162.01 | 161.77
8 | 162 | 161.95 | 162.04 | 162 | 162.2 | 165.53 | 162.84 | 162.46 | 162.16 | 161.88 | 162.01 | 161.75
9 | 162 | 161.94 | 162.01 | 161.98 | 162.17 | 164.97 | 163.23 | 162.42 | 162.11 | 161.96 | 161.96 | 161.73
10 | 161.95 | 161.93 | 162 | 161.96 | 162.14 | 165.67 | 164 | 162.39 | 162.09 | 161.99 | 161.89 | 161.73
11 | 161.93 | 161.94 | 162 | 161.98 | 162.1 | 165.03 | 163.87 | 162.37 | 162.15 | 161.96 | 161.87 | 161.72
12 | 161.93 | 161.95 | 161.98 | 162 | 162.09 | 164.53 | 163.4 | 162.35 | 162.36 | 161.92 | 161.83 | 161.7
13 | 161.93 | 162.02 | 161.98 | 161.97 | 162.1 | 163.79 | 163.25 | 162.32 | 162.39 | 161.91 | 161.81 | 161.7
14 | 161.91 | 162.09 | 161.95 | 161.97 | 162.12 | 163.35 | 163.14 | 162.29 | 162.27 | 161.91 | 161.82 | 161.74
15 | 161.91 | 162.04 | 161.94 | 162.04 | 162.11 | 163.71 | 163.07 | 162.3 | 162.1 | 161.89 | 161.79 | 161.74
16 | 161.91 | 162.02 | 161.96 | 162.15 | 162.08 | 164.34 | 162.91 | 162.29 | 162.05 | 161.88 | 161.79 | 161.74
17 | 161.92 | 162.01 | 161.97 | 162.05 | 162.05 | 164.04 | 162.9 | 162.29 | 162.02 | 161.87 | 161.79 | 161.75
18 | 161.99 | 162.07 | 161.97 | 162.01 | 162.04 | 163.78 | 162.9 | 162.26 | 162.01 | 161.86 | 161.73 | 161.8
19 | 162 | 162.18 | 162 | 162 | 162.04 | 163.49 | 162.66 | 162.22 | 161.99 | 161.86 | 161.73 | 161.8
20 | 162 | 162.21 | 161.98 | 161.98 | 162.03 | 163.78 | 162.52 | 162.19 | 161.99 | 161.84 | 161.73 | 161.78
21 | 162.01 | 162.11 | 161.94 | 161.97 | 162.09 | 163.82 | 162.44 | 162.18 | 161.95 | 161.84 | 161.73 | 161.78
22 | 162.19 | 162.04 | 161.92 | 161.96 | 162.26 | 164.36 | 162.35 | 162.18 | 161.95 | 161.84 | 161.73 | 161.78
23 | 162.19 | 162.01 | 161.9 | 161.96 | 162.61 | 164.39 | 162.56 | 162.18 | 161.94 | 161.79 | 161.72 | 161.76
24 | 162.11 | 162 | 161.91 | 161.98 | 162.52 | 164.56 | 162.49 | 162.18 | 161.92 | 161.78 | 161.72 | 161.68
25 | 162.09 | 162 | 161.97 | 161.98 | 162.78 | 164.12 | 162.45 | 162.17 | 161.92 | 161.78 | 161.72 | 161.65
26 | 161.99 | 162.01 | 161.98 | 162 | 162.67 | 163.45 | 162.58 | 162.22 | 161.92 | 161.78 | 161.72 | 161.63
27 | 161.99 | 162.04 | 161.98 | 162.03 | 162.67 | 163.23 | 162.53 | 162.34 | 161.92 | 161.78 | 161.71 | 161.63
28 | 162 | 162.07 | 161.99 | 162.13 | 162.58 | 162.94 | 162.73 | 162.23 | 161.91 | 161.78 | 161.71 | 161.63
29 | 161.99 | 162.05 | 162.03 | 162.15 | 162.43 | 162.82 | 162.75 | 162.14 | 161.91 | 161.77 |  | 161.63
30 | 161.94 | 162.04 | 162.05 | 162.11 | 162.31 | 162.68 | 163.73 | 162.11 | 161.89 | 161.77 |  | 161.62
31 |  | 162.05 |  | 162.1 | 162.24 |  | 164.2 |  | 161.9 | 161.77 |  | 161.62
เฉลี่ย | 161.996 | 162.0103 | 161.993 | 162.0158 | 162.2787 | 163.8947 | 162.8887 | 162.426 | 162.1268 | 161.8574 | 161.8154 | 161.7319
สูงสุด | 162.19 | 162.21 | 162.06 | 162.15 | 162.78 | 165.67 | 164.2 | 163.49 | 162.63 | 161.99 | 162.01 | 161.84 | 165.67
ต่ำสุด | 161.91 | 161.91 | 161.9 | 161.96 | 162.03 | 162.68 | 162.35 | 162.11 | 161.89 | 161.77 | 161.71 | 161.62 | 161.62
STATIO | N - | Ban Don | Chai, T | hoen, La | mpang W. | 3A |  |  |  |  | R | OYAL IRR | IGATION DEP | ARTMENT
STREAM | - | Wang | [8 empty] | T | HAILAND
RIVER | - | Wang | [8 empty] | H | YDROLOGY | DIVISION | 10180
RIVER | SYSTEM - | Wang Ri | ver | [7 empty] | R | ATING CU | RVE HC1.029 | 1Y/1992
แม่น้ำวัง ( W. 3A )
ปีน้ำ - 2520 (1977)
|  | DIS | CHARGE, | IN CUBIC | METER P | ER SECON | D, WATER | YEAR AP | RIL 1, 1 | 977 TO M | ARCH 31, | 1978
วันที่ | เม.ย. | พ.ค. | มิ.ย. | ก.ค. | ส.ค. | ก.ย. | ต.ค. | พ.ย. | ธ.ค. | ม.ค. | ก.พ. | มี.ค. | ปี
1 | 6 | 4.8 | 7 | 6.8 | 8.6 | 103 | 56 | 159 | 7.8 | 4 | 0.8 | 1
2 | 6 | 5 | 7 | 6.4 | 16 | 220 | 44 | 180 | 12 | 3.8 | 1 | 2.4
3 | 5.8 | 4.2 | 6.6 | 6 | 20 | 160 | 40 | 100 | 44 | 3.8 | 6 | 2.8
4 | 5.2 | 4.2 | 7.2 | 5.8 | 33 | 111 | 36 | 85 | 47 | 3.6 | 4.2 | 2.8
5 | 5.8 | 4.4 | 7 | 5.8 | 31 | 90 | 35 | 72 | 48 | 3.4 | 4.6 | 2
6 | 6 | 5.2 | 7 | 5.8 | 17 | 177 | 51 | 50 | 50 | 3.4 | 5.6 | 1.6
7 | 6.6 | 5.2 | 7 | 6 | 16 | 705 | 48 | 38 | 23 | 3.4 | 6.2 | 1.4
8 | 6 | 5 | 6.8 | 6 | 10 | 657 | 78 | 32 | 9.2 | 3.6 | 6.2 | 1
9 | 6 | 4.8 | 6.2 | 5.6 | 9.4 | 547 | 135 | 28 | 8.7 | 5.2 | 5.2 | 0.6
10 | 5 | 4.6 | 6 | 5.2 | 8.8 | 756 | 286 | 25 | 7.8 | 5.8 | 3.8 | 0.6
11 | 4.6 | 4.8 | 6 | 5.6 | 8 | 565 | 256 | 24 | 9 | 5.2 | 3.4 | 0.4
12 | 4.6 | 5 | 5.6 | 6 | 7.8 | 422 | 164 | 22 | 23 | 4.4 | 2.6 | 0
13 | 4.6 | 6.4 | 5.6 | 5.4 | 8 | 239 | 138 | 20 | 25 | 4.2 | 2.2 | 0
14 | 4.2 | 7.8 | 5 | 5.4 | 8.4 | 155 | 120 | 17 | 16 | 4.2 | 2.4 | 0.8
15 | 4.2 | 6.8 | 4.8 | 6.8 | 8.2 | 222 | 110 | 18 | 8 | 3.8 | 1.8 | 0.8
16 | 4.2 | 6.4 | 5.2 | 9 | 7.6 | 371 | 87 | 17 | 7 | 3.6 | 1.8 | 0.8
17 | 4.4 | 6.2 | 5.4 | 7 | 7 | 295 | 86 | 17 | 6.4 | 3.4 | 1.8 | 1
18 | 5.8 | 7.4 | 5.4 | 6.2 | 6.8 | 237 | 86 | 15 | 6.2 | 3.2 | 0.6 | 2
19 | 6 | 9.6 | 6 | 6 | 6.8 | 180 | 53 | 12 | 5.8 | 3.2 | 0.6 | 2
20 | 6 | 11 | 5.6 | 5.6 | 6.6 | 237 | 38 | 9.8 | 5.8 | 2.8 | 0.6 | 1.6
21 | 6.2 | 8.2 | 4.8 | 5.4 | 7.8 | 245 | 30 | 9.6 | 5 | 2.8 | 0.6 | 1.6
22 | 9.8 | 6.8 | 4.4 | 5.2 | 15 | 376 | 22 | 9.6 | 5 | 2.8 | 0.6 | 1.6
23 | 9.8 | 6.2 | 4 | 5.2 | 47 | 384 | 42 | 9.6 | 4.8 | 1.8 | 0.4 | 1.2
24 | 8.2 | 6 | 4.2 | 5.6 | 38 | 430 | 35 | 9.6 | 4.4 | 1.6 | 0.4 | 0
25 | 7.8 | 6 | 5.4 | 5.6 | 69 | 314 | 31 | 9.4 | 4.4 | 1.6 | 0.4 | 0
26 | 5.8 | 6.2 | 5.6 | 6 | 68 | 173 | 44 | 12 | 4.4 | 1.6 | 0.4 | 0
27 | 5.8 | 6.8 | 5.6 | 6.6 | 68 | 135 | 39 | 21 | 4.4 | 1.6 | 0.2 | 0
28 | 6 | 7.4 | 5.8 | 8.6 | 44 | 92 | 62 | 12 | 4.2 | 1.6 | 0.2 | 0
29 | 5.8 | 7 | 6.6 | 9 | 29 | 75 | 65 | 8.8 | 4.2 | 1.4 |  | 0
30 | 4.8 | 6.8 | 7 | 8.2 | 19 | 56 | 226 | 8.2 | 3.8 | 1.4 |  | 0
31 |  | 7 |  | 8 | 16 |  | 334 |  | 4 | 1.4 |  | 0
รวม | 177 | 193.2 | 175.8 | 195.8 | 665.8 | 8729 | 2877 | 1050.6 | 418.3 | 97.6 | 64.6 | 30 | 14674.7 | ลบ.ม./วัน
เฉลี่ย | 5.9 | 6.2323 | 5.86 | 6.3161 | 21.4774 | 290.9667 | 92.8065 | 35.02 | 13.4935 | 3.1484 | 2.3071 | 0.96774 | 40.3746 | ลบ.ม.
สูงสุด | 9.8 | 11 | 7.2 | 9 | 69 | 756 | 334 | 180 | 50 | 5.8 | 6.2 | 2.8 | 756 | ลบ.ม.
ต่ำสุด | 4.2 | 4.2 | 4 | 5.2 | 6.6 | 56 | 22 | 8.2 | 3.8 | 1.4 | 0.2 | 0 | 0 | ลบ.ม.
ปริมาณน้ำ | 15.2928 | 16.6925 | 15.1891 | 16.9171 | 57.5251 | 754.1856 | 248.5728 | 90.7718 | 36.1411 | 8.4326 | 5.5814 | 2.592 | 1267.8941 | ล้าน ลบ.ม.
ปริมาณน้ำสูงสุด 756.00 ลบ.ม./วิ ที่ 165.85 M (MSL), AT 03.00 ชั่วโมง ก.ย. 8, 2520 (1977)

## 1978
STATIO | N - | Ban Don | Chai, T | hoen, La | mpang W. | 3A |  |  |  |  | R | OYAL IRR | IGATION DEP | ARTMENT
STREAM | - | Wang | [8 empty] | T | HAILAND
RIVER | - | Wang | [8 empty] | H | YDROLOGY | DIVISION | 10180
RIVER | SYSTEM - | Wang Ri | ver | [7 empty] | R | ATING CU | RVE HC1.029 | 1Y/1992
แม่น้ำวัง ( W. 3A )
ปีน้ำ - 2521 (1978)
|  | GAG | E HEIGHT | IN METE | R (MSL), | WATER Y | EAR APRI | L 1, 1978 | 12 TO MAR | CH 31, 1979
วันที่ | เม.ย. | พ.ค. | มิ.ย. | ก.ค. | ส.ค. | ก.ย. | ต.ค. | พ.ย. | ธ.ค. | ม.ค. | ก.พ. | มี.ค. | ปี
1 | 161.62 | 161.7 | 161.99 | 161.86 | 162.97 | 162.42 | 163.31 | 162.22 | 162.01 | 161.92 | 161.94 | 161.85
2 | 161.6 | 161.71 | 161.98 | 162.87 | 163.01 | 162.47 | 163.47 | 162.22 | 162 | 161.91 | 161.93 | 161.84
3 | 161.6 | 161.71 | 161.97 | 162.78 | 163.15 | 162.91 | 163.51 | 162.2 | 161.99 | 161.91 | 161.9 | 161.82
4 | 161.6 | 161.68 | 162 | 163.6 | 163.13 | 162.9 | 163.79 | 162.2 | 161.99 | 161.93 | 161.89 | 161.82
5 | 161.61 | 161.7 | 161.99 | 163.75 | 163.01 | 162.74 | 163.95 | 162.18 | 161.99 | 161.91 | 161.89 | 161.82
6 | 161.65 | 161.77 | 162 | 163.51 | 163.01 | 162.57 | 163.59 | 162.17 | 161.97 | 161.91 | 161.87 | 161.82
7 | 161.7 | 161.78 | 162 | 163.13 | 162.74 | 162.43 | 163.48 | 162.16 | 161.95 | 161.92 | 161.87 | 161.82
8 | 161.71 | 161.76 | 161.99 | 162.97 | 162.57 | 162.33 | 163.23 | 162.14 | 161.95 | 161.92 | 161.85 | 161.82
9 | 161.71 | 161.77 | 161.94 | 163.12 | 162.54 | 162.64 | 163.03 | 162.12 | 161.94 | 161.93 | 161.86 | 161.82
10 | 161.74 | 161.85 | 161.89 | 163.3 | 162.43 | 163.27 | 163.08 | 162.12 | 161.92 | 161.93 | 161.85 | 161.81
11 | 161.77 | 161.8 | 161.88 | 163.33 | 162.35 | 163.37 | 163.23 | 162.11 | 161.91 | 161.97 | 161.84 | 161.8
12 | 161.76 | 161.97 | 161.86 | 163.37 | 162.33 | 163.73 | 163.75 | 162.1 | 161.89 | 161.96 | 161.82 | 161.8
13 | 161.89 | 162.01 | 161.85 | 163.36 | 162.46 | 163.59 | 164.15 | 162.08 | 161.87 | 161.96 | 161.82 | 161.8
14 | 162.12 | 162.31 | 161.84 | 162.99 | 162.43 | 163.5 | 164.24 | 162.08 | 161.9 | 161.97 | 161.81 | 161.8
15 | 162.18 | 162.25 | 161.83 | 162.93 | 165.21 | 163.45 | 163.67 | 162.08 | 161.88 | 161.99 | 161.81 | 161.8
16 | 162.16 | 162.34 | 161.82 | 163.13 | 164.37 | 163.18 | 163.17 | 162.07 | 161.84 | 162.04 | 161.83 | 161.79
17 | 162.15 | 162.58 | 161.92 | 162.98 | 163.94 | 162.98 | 162.96 | 162.09 | 161.81 | 161.99 | 161.83 | 161.78
18 | 162.02 | 163.28 | 162.06 | 162.92 | 164.07 | 163.46 | 162.73 | 162.11 | 161.86 | 161.96 | 161.82 | 161.76
19 | 161.9 | 163.33 | 162.04 | 162.75 | 163.74 | 163.66 | 162.57 | 162.13 | 161.85 | 161.94 | 161.82 | 161.76
20 | 161.84 | 162.71 | 162.06 | 162.6 | 163.53 | 163.81 | 162.49 | 162.11 | 161.87 | 161.93 | 161.82 | 161.75
21 | 161.8 | 162.45 | 162.03 | 162.4 | 163.48 | 163.43 | 162.41 | 162.08 | 161.87 | 161.93 | 161.81 | 161.73
22 | 161.79 | 162.28 | 162.04 | 162.35 | 163.64 | 163.3 | 162.29 | 162.07 | 161.84 | 161.95 | 161.8 | 161.72
23 | 161.78 | 162.17 | 162 | 162.78 | 163.53 | 164.23 | 162.25 | 162.04 | 161.83 | 161.98 | 161.79 | 161.71
24 | 161.75 | 162.11 | 161.97 | 162.96 | 163.31 | 164.06 | 162.27 | 162.03 | 161.88 | 162.01 | 161.79 | 161.7
25 | 161.71 | 162.11 | 161.93 | 162.89 | 163.24 | 164.52 | 162.26 | 162.03 | 161.88 | 162.02 | 161.79 | 161.69
26 | 161.68 | 162.08 | 161.9 | 162.82 | 163.05 | 164.11 | 162.25 | 162.03 | 161.89 | 162.02 | 161.78 | 161.68
27 | 161.65 | 162.06 | 161.88 | 162.68 | 162.96 | 164.61 | 162.24 | 162.09 | 161.88 | 162.02 | 161.77 | 161.66
28 | 161.66 | 162.06 | 161.87 | 162.57 | 162.81 | 164.3 | 162.24 | 162.05 | 161.89 | 162.04 | 161.77 | 161.65
29 | 161.74 | 162.04 | 161.86 | 162.46 | 162.65 | 163.92 | 162.23 | 162.02 | 161.92 | 161.98 |  | 161.66
30 | 161.74 | 162.04 | 161.85 | 162.67 | 162.53 | 163.56 | 162.23 | 162.01 | 161.95 | 161.94 |  | 161.68
31 |  | 162.02 |  | 162.92 | 162.44 |  | 162.22 |  | 161.94 | 161.94 |  | 161.68
เฉลี่ย | 161.7877 | 162.1106 | 161.9413 | 162.9274 | 163.1171 | 163.3817 | 162.9771 | 162.1047 | 161.9084 | 161.959 | 161.8346 | 161.7626
สูงสุด | 162.18 | 163.33 | 162.06 | 163.75 | 165.21 | 164.61 | 164.24 | 162.22 | 162.01 | 162.04 | 161.94 | 161.85 | 165.21
ต่ำสุด | 161.6 | 161.68 | 161.82 | 161.86 | 162.33 | 162.33 | 162.22 | 162.01 | 161.81 | 161.91 | 161.77 | 161.65 | 161.6
STATIO | N - | Ban Don | Chai, T | hoen, La | mpang W. | 3A |  |  |  |  | R | OYAL IRR | IGATION DEP | ARTMENT
STREAM | - | Wang | [8 empty] | T | HAILAND
RIVER | - | Wang | [8 empty] | H | YDROLOGY | DIVISION | 10180
RIVER | SYSTEM - | Wang Ri | ver | [7 empty] | R | ATING CU | RVE HC1.029 | 1Y/1992
แม่น้ำวัง ( W. 3A )
ปีน้ำ - 2521 (1978)
|  | DIS | CHARGE, | IN CUBIC | METER P | ER SECON | D, WATER | YEAR AP | RIL 1, 1 | 978 TO M | ARCH 31, | 1979
วันที่ | เม.ย. | พ.ค. | มิ.ย. | ก.ค. | ส.ค. | ก.ย. | ต.ค. | พ.ย. | ธ.ค. | ม.ค. | ก.พ. | มี.ค. | ปี
1 | 0.4 | 2 | 13.6 | 8.4 | 115.8 | 50 | 165.8 | 31.8 | 14.8 | 10.8 | 11.6 | 8
2 | 0 | 2.4 | 13.2 | 102.1 | 121.4 | 55 | 194.6 | 31.8 | 14 | 10.4 | 11.2 | 7.6
3 | 0 | 2.4 | 12.8 | 90.6 | 141 | 107.4 | 202 | 30 | 13.6 | 10.4 | 10 | 6.8
4 | 0 | 1.6 | 14 | 220 | 138.2 | 106 | 258.9 | 30 | 13.6 | 11.2 | 9.6 | 6.8
5 | 0.2 | 2 | 13.6 | 250.5 | 121.4 | 85.8 | 294.5 | 28.4 | 13.6 | 10.4 | 9.6 | 6.8
6 | 1 | 4.8 | 14 | 202 | 121.4 | 65.7 | 218 | 27.6 | 12.8 | 10.4 | 8.8 | 6.8
7 | 2 | 5.2 | 14 | 138.2 | 85.8 | 51 | 196.4 | 26.8 | 12 | 10.8 | 8.8 | 6.8
8 | 2.4 | 4.4 | 13.6 | 115.8 | 65.7 | 41.7 | 152.8 | 25.2 | 12 | 10.8 | 8 | 6.8
9 | 2.4 | 4.8 | 11.6 | 136.8 | 62.4 | 73.8 | 124.2 | 23.6 | 11.6 | 11.2 | 8.4 | 6.8
10 | 3.6 | 8 | 9.6 | 164 | 51 | 159.2 | 131.2 | 23.6 | 10.8 | 11.2 | 8 | 6.4
11 | 4.8 | 6 | 9.2 | 169.4 | 43.5 | 176.6 | 152.8 | 22.8 | 10.4 | 12.8 | 7.6 | 6
12 | 4.4 | 12.8 | 8.4 | 176.6 | 41.7 | 246.3 | 250.5 | 22 | 9.6 | 12.4 | 6.8 | 6
13 | 9.6 | 14.8 | 8 | 174.8 | 54 | 218 | 342.5 | 20.4 | 8.8 | 12.4 | 6.8 | 6
14 | 23.6 | 39.9 | 7.6 | 118.6 | 414.1 | 200 | 365 | 20.4 | 10 | 12.8 | 6.4 | 6
15 | 28.4 | 34.5 | 7.2 | 110.2 | 639 | 191 | 234 | 20.4 | 9.2 | 13.6 | 6.4 | 6
16 | 26.8 | 42.6 | 6.8 | 138.2 | 398.2 | 145.2 | 143.8 | 19.6 | 7.6 | 17.2 | 7.2 | 5.6
17 | 26 | 66.8 | 10.8 | 117.2 | 292.19 | 117.2 | 114.4 | 21.2 | 6.4 | 13.6 | 7.2 | 5.2
18 | 15.6 | 160.8 | 18.8 | 108.8 | 322.8 | 192.8 | 84.6 | 22.8 | 8.4 | 12.4 | 6.8 | 4.4
19 | 10 | 169.4 | 17.2 | 87 | 248.4 | 232 | 65.7 | 24.4 | 8 | 11.6 | 6.8 | 4.4
20 | 7.6 | 82.2 | 18.8 | 69 | 206 | 263.2 | 57 | 22.8 | 8.8 | 11.2 | 6.8 | 4
21 | 6 | 53 | 16.4 | 48 | 196.4 | 187.4 | 49 | 20.4 | 8.8 | 11.2 | 6.4 | 3.2
22 | 5.6 | 37.2 | 17.2 | 43.5 | 228 | 164 | 38.1 | 19.6 | 7.6 | 12 | 6 | 2.8
23 | 5.2 | 27.6 | 14 | 90.6 | 206 | 362.5 | 34.5 | 17.2 | 7.2 | 13.2 | 5.6 | 2.4
24 | 4 | 22.8 | 12.8 | 114.4 | 165.8 | 594 | 36.3 | 16.4 | 9.2 | 14.8 | 5.6 | 2
25 | 2.4 | 22.8 | 11.2 | 104.7 | 154.4 | 438.4 | 35.4 | 16.4 | 9.2 | 15.6 | 5.6 | 1.8
26 | 1.6 | 20.4 | 10 | 95.6 | 127 | 332.5 | 34.5 | 16.4 | 9.6 | 15.6 | 5.2 | 1.6
27 | 1 | 18.8 | 9.2 | 78.6 | 114.4 | 462.8 | 33.6 | 21.2 | 9.2 | 15.6 | 4.8 | 1.2
28 | 1.2 | 18.8 | 8.8 | 65.7 | 94.3 | 380 | 33.6 | 18 | 9.6 | 17.2 | 4.8 | 1
29 | 3.6 | 17.2 | 8.4 | 54 | 75 | 287.6 | 32.7 | 15.6 | 10.8 | 13.2 |  | 1.2
30 | 3.6 | 17.2 | 8 | 77.4 | 61.3 | 212 | 32.7 | 14.8 | 12 | 11.6 |  | 1.6
31 |  | 15.6 |  | 108.8 | 52 |  | 31.8 |  | 11.6 | 11.6 |  | 1.6
รวม | 203 | 938.8 | 358.8 | 3579.5 | 5158.59 | 6199.1 | 4140.9 | 671.6 | 320.8 | 389.2 | 206.8 | 143.6 | 22310.69 | ลบ.ม./วัน
เฉลี่ย | 6.7667 | 30.2839 | 11.96 | 115.4677 | 166.4061 | 206.6367 | 133.5774 | 22.3867 | 10.3484 | 12.5548 | 7.3857 | 4.6323 | 60.7005 | ลบ.ม.
สูงสุด | 28.4 | 169.4 | 18.8 | 250.5 | 639 | 594 | 365 | 31.8 | 14.8 | 17.2 | 11.6 | 8 | 639 | ลบ.ม.
ต่ำสุด | 0 | 1.6 | 6.8 | 8.4 | 41.7 | 41.7 | 31.8 | 14.8 | 6.4 | 10.4 | 4.8 | 1 | 0 | ลบ.ม.
ปริมาณน้ำ | 17.5392 | 81.1123 | 31.0003 | 309.2688 | 445.7022 | 535.6022 | 357.7738 | 58.0262 | 27.7171 | 33.6269 | 17.8675 | 12.407 | 1927.6436 | ล้าน ลบ.ม.
ปริมาณน้ำสูงสุด 762.00 ลบ.ม./วิ ที่ 165.60 M (MSL), AT 05.00 ชั่วโมง ก.ย. 15, 2521 (1978)

## 1979
STATIO | N - | Ban Don | Chai, T | hoen, La | mpang W. | 3A |  |  |  |  | R | OYAL IRR | IGATION DEP | ARTMENT
STREAM | - | Wang | [8 empty] | T | HAILAND
RIVER | - | Wang | [8 empty] | H | YDROLOGY | DIVISION | 10180
RIVER | SYSTEM - | Wang Ri | ver | [7 empty] | R | ATING CU | RVE HC1.029 | 1Y/1992
แม่น้ำวัง ( W. 3A )
ปีน้ำ - 2522 (1979)
| GAG | E HEIGHT | IN METE | R (MSL), | WATER Y | EAR APRI | L 1, 1979 | 12 TO MAR | CH 31, 1980
วันที่ | เม.ย. | พ.ค. | มิ.ย. | ก.ค. | ส.ค. | ก.ย. | ต.ค. | พ.ย. | ธ.ค. | ม.ค. | ก.พ. | มี.ค. | ปี
1 | 161.68 | 161.97 | 162.27 | 162.08 | 162.07 | 162.22 | 162.94 | 161.93 | 161.74 | 161.62 | 161.6 | 161.58
2 | 161.69 | 162 | 162.13 | 162.06 | 162.01 | 162.21 | 162.64 | 161.92 | 161.74 | 161.61 | 161.6 | 161.57
3 | 161.74 | 161.95 | 162.05 | 162.05 | 162 | 162.19 | 162.53 | 161.91 | 161.76 | 161.62 | 161.61 | 161.7
4 | 161.74 | 161.88 | 162.06 | 162.03 | 161.99 | 162.16 | 162.4 | 161.91 | 161.76 | 161.62 | 161.64 | 162.13
5 | 161.74 | 161.84 | 162.05 | 162.01 | 161.99 | 162.18 | 162.39 | 161.89 | 161.76 | 161.6 | 161.65 | 162.18
6 | 161.74 | 161.81 | 162.09 | 161.99 | 161.96 | 162.36 | 162.73 | 161.88 | 161.75 | 161.61 | 161.64 | 162.22
7 | 161.73 | 161.8 | 162.3 | 161.97 | 161.96 | 162.71 | 162.74 | 161.9 | 161.75 | 161.6 | 161.63 | 162.01
8 | 161.73 | 161.87 | 162.73 | 161.94 | 162.04 | 162.74 | 162.66 | 161.91 | 161.74 | 161.6 | 161.63 | 161.91
9 | 161.73 | 162.19 | 162.77 | 161.94 | 162.15 | 162.8 | 162.55 | 161.91 | 161.74 | 161.6 | 161.62 | 161.81
10 | 161.7 | 162.24 | 162.84 | 161.92 | 162.38 | 162.89 | 162.41 | 161.88 | 161.74 | 161.6 | 161.62 | 161.78
11 | 161.7 | 162.18 | 163.02 | 161.93 | 162.37 | 162.84 | 162.41 | 161.88 | 161.72 | 161.6 | 161.61 | 161.76
12 | 161.7 | 162.03 | 162.64 | 161.96 | 162.32 | 162.6 | 162.36 | 161.87 | 161.73 | 161.59 | 161.58 | 161.73
13 | 161.7 | 162.01 | 163.54 | 161.99 | 162.24 | 162.56 | 162.29 | 161.85 | 161.75 | 161.59 | 161.56 | 161.71
14 | 161.82 | 161.93 | 163.43 | 162.04 | 162.2 | 162.53 | 162.23 | 161.84 | 161.72 | 161.59 | 161.55 | 161.69
15 | 161.82 | 161.85 | 163.53 | 162.05 | 162.17 | 162.62 | 162.18 | 161.83 | 161.72 | 161.59 | 161.54 | 161.68
16 | 161.88 | 161.8 | 163.4 | 162.02 | 162.12 | 162.57 | 162.13 | 161.83 | 161.7 | 161.58 | 161.55 | 161.68
17 | 161.91 | 161.81 | 163.27 | 162 | 162.14 | 162.47 | 162.09 | 161.82 | 161.7 | 161.6 | 161.54 | 161.68
18 | 161.9 | 161.81 | 163.17 | 161.97 | 162.1 | 162.47 | 162.05 | 161.8 | 161.7 | 161.63 | 161.54 | 161.73
19 | 161.86 | 161.83 | 162.94 | 161.94 | 162.05 | 162.44 | 162.04 | 161.79 | 161.71 | 161.65 | 161.56 | 161.76
20 | 161.82 | 161.94 | 162.75 | 161.93 | 162.04 | 162.44 | 162.02 | 161.8 | 161.71 | 161.67 | 161.56 | 161.73
21 | 161.81 | 162.07 | 162.73 | 161.92 | 162.19 | 162.31 | 161.96 | 161.79 | 161.7 | 161.67 | 161.57 | 161.72
22 | 161.79 | 162.37 | 162.64 | 161.91 | 162.36 | 162.23 | 161.95 | 161.81 | 161.69 | 161.66 | 161.61 | 161.71
23 | 161.77 | 162.38 | 162.47 | 161.9 | 162.45 | 162.28 | 161.94 | 161.79 | 161.68 | 161.65 | 161.59 | 161.69
24 | 161.76 | 162.5 | 162.37 | 161.87 | 162.58 | 162.26 | 161.93 | 161.77 | 161.67 | 161.64 | 161.6 | 161.68
25 | 161.78 | 162.7 | 162.29 | 161.93 | 162.52 | 162.16 | 161.92 | 161.75 | 161.65 | 161.64 | 161.6 | 161.67
26 | 161.81 | 162.56 | 162.26 | 161.97 | 162.36 | 162.11 | 161.9 | 161.73 | 161.64 | 161.63 | 161.59 | 161.66
27 | 161.82 | 162.4 | 162.23 | 161.97 | 162.37 | 162.1 | 161.98 | 161.73 | 161.64 | 161.63 | 161.58 | 161.65
28 | 161.85 | 162.25 | 162.2 | 161.94 | 162.3 | 162.33 | 161.97 | 161.73 | 161.63 | 161.63 | 161.58 | 161.65
29 | 162.1 | 162.12 | 162.16 | 161.91 | 162.38 | 162.79 | 161.94 | 161.74 | 161.63 | 161.62 | 161.58 | 161.64
30 | 162 | 162.02 | 162.09 | 161.94 | 162.39 | 163.31 | 161.92 | 161.75 | 161.62 | 161.61 |  | 161.64
31 |  | 162.04 |  | 162.22 | 162.92 |  | 161.92 |  | 161.62 | 161.58 |  | 161.62
เฉลี่ย | 161.794 | 162.0694 | 162.614 | 161.9774 | 162.2297 | 162.4627 | 162.2297 | 161.8313 | 161.7035 | 161.6171 | 161.5907 | 161.7539
สูงสุด | 162.1 | 162.7 | 163.54 | 162.22 | 162.92 | 163.31 | 162.94 | 161.93 | 161.76 | 161.67 | 161.65 | 162.22 | 163.54
ต่ำสุด | 161.68 | 161.8 | 162.05 | 161.87 | 161.96 | 162.1 | 161.9 | 161.73 | 161.62 | 161.58 | 161.54 | 161.57 | 161.54
STATIO | N - | Ban Don | Chai, T | hoen, La | mpang W. | 3A |  |  |  |  | R | OYAL IRR | IGATION DEP | ARTMENT
STREAM | - | Wang | [8 empty] | T | HAILAND
RIVER | - | Wang | [8 empty] | H | YDROLOGY | DIVISION | 10180
RIVER | SYSTEM - | Wang Ri | ver | [7 empty] | R | ATING CU | RVE HC1.029 | 1Y/1992
แม่น้ำวัง ( W. 3A )
ปีน้ำ - 2522 (1979)
|  | DIS | CHARGE, | IN CUBIC | METER P | ER SECON | D, WATER | YEAR AP | RIL 1, 1 | 979 TO M | ARCH 31, | 1980
วันที่ | เม.ย. | พ.ค. | มิ.ย. | ก.ค. | ส.ค. | ก.ย. | ต.ค. | พ.ย. | ธ.ค. | ม.ค. | ก.พ. | มี.ค. | ปี
1 | 1.68 | 12 | 31.6 | 17.9 | 17.35 | 27.6 | 118.9 | 10 | 3.2 | 0.72 | 0.4 | 0.32
2 | 1.84 | 13.5 | 21.1 | 16.8 | 14.05 | 26.8 | 71.6 | 9.5 | 3.2 | 0.56 | 0.4 | 0.28
3 | 3.2 | 11 | 16.25 | 16.25 | 13.5 | 25.3 | 57.6 | 9 | 3.8 | 0.72 | 0.56 | 2
4 | 3.2 | 7.8 | 16.8 | 15.15 | 13 | 23.2 | 43.5 | 9 | 3.8 | 0.72 | 1.04 | 21.1
5 | 3.2 | 6.4 | 16.25 | 14.05 | 13 | 24.6 | 42.55 | 8.15 | 3.8 | 0.4 | 1.2 | 24.6
6 | 3.2 | 5.35 | 18.45 | 13 | 11.5 | 39.7 | 84.5 | 7.8 | 3.5 | 0.56 | 1.04 | 27.6
7 | 2.9 | 5 | 34 | 12 | 11.5 | 81.5 | 86 | 8.5 | 3.5 | 0.4 | 0.88 | 14.05
8 | 2.9 | 7.45 | 84.5 | 10.5 | 15.7 | 86 | 74.4 | 9 | 3.2 | 0.4 | 0.88 | 9
9 | 2.9 | 25.3 | 90.5 | 10.5 | 22.5 | 95 | 60 | 9 | 3.2 | 0.4 | 0.72 | 5.35
10 | 2 | 29.2 | 101.6 | 9.5 | 41.6 | 109.85 | 44.55 | 7.8 | 3.2 | 0.4 | 0.72 | 4.4
11 | 2 | 24.6 | 134 | 10 | 40.65 | 101.6 | 44.55 | 7.8 | 2.6 | 0.4 | 0.56 | 3.8
12 | 2 | 15.15 | 71.6 | 11.5 | 35.9 | 66 | 39.7 | 7.45 | 2.9 | 0.36 | 0.32 | 2.9
13 | 2 | 14.05 | 256.79 | 13 | 29.2 | 61.2 | 33.2 | 6.75 | 3.5 | 0.36 | 0.24 | 2.3
14 | 5.7 | 10 | 227.8 | 15.7 | 26 | 57.6 | 28.4 | 6.4 | 2.6 | 0.36 | 0.2 | 1.84
15 | 5.7 | 6.75 | 254.1 | 16.25 | 23.9 | 68.8 | 24.6 | 6.05 | 2.6 | 0.36 | 0.16 | 1.68
16 | 7.8 | 5 | 220 | 14.6 | 20.4 | 62.4 | 21.1 | 6.05 | 2 | 0.32 | 0.2 | 1.68
17 | 9 | 5.35 | 188.8 | 13.5 | 21.8 | 50.85 | 18.45 | 5.7 | 2 | 0.4 | 0.16 | 1.68
18 | 8.5 | 5.35 | 165.4 | 12 | 19 | 50.85 | 16.25 | 5 | 2 | 0.88 | 0.16 | 2.9
19 | 7.1 | 6.05 | 118.9 | 10.5 | 16.25 | 47.7 | 15.7 | 4.7 | 2.3 | 1.2 | 0.24 | 3.8
20 | 5.7 | 10.5 | 87.5 | 10 | 15.7 | 47.7 | 14.6 | 5 | 2.3 | 1.52 | 0.24 | 2.9
21 | 5.35 | 17.35 | 84.5 | 9.5 | 25.3 | 34.95 | 11.5 | 4.7 | 2 | 1.52 | 0.28 | 2.6
22 | 4.7 | 40.65 | 71.6 | 9 | 39.7 | 28.4 | 11 | 5.35 | 1.84 | 1.36 | 0.56 | 2.3
23 | 4.1 | 41.6 | 50.85 | 8.5 | 48.75 | 32.4 | 10.5 | 4.7 | 1.68 | 1.2 | 0.36 | 1.84
24 | 3.8 | 54 | 40.65 | 7.45 | 63.6 | 30.8 | 10 | 4.1 | 1.52 | 1.04 | 0.4 | 1.68
25 | 4.4 | 80 | 33.2 | 10 | 56.4 | 23.2 | 9.5 | 3.5 | 1.2 | 1.04 | 0.4 | 1.52
26 | 5.35 | 61.2 | 30.8 | 12 | 39.7 | 19.7 | 8.5 | 2.9 | 1.04 | 0.88 | 0.36 | 1.36
27 | 5.7 | 43.5 | 28.4 | 12 | 31.6 | 19 | 12.5 | 2.9 | 1.04 | 0.88 | 0.32 | 1.2
28 | 6.75 | 30 | 26 | 10.5 | 34 | 36.85 | 12 | 2.9 | 0.88 | 0.88 | 0.32 | 1.2
29 | 19 | 20.4 | 23.2 | 9 | 41.6 | 93.5 | 10.5 | 3.2 | 0.88 | 0.72 | 0.32 | 1.04
30 | 13.5 | 14.6 | 18.45 | 10.5 | 42.55 | 198.4 | 9.5 | 3.5 | 0.72 | 0.56 |  | 1.04
31 |  | 15.7 |  | 27.6 | 115.2 |  | 9.5 |  | 0.72 | 0.32 |  | 0.72
รวม | 155.17 | 644.8 | 2563.59 | 388.75 | 960.9 | 1671.45 | 1055.15 | 186.4 | 72.72 | 21.84 | 13.64 | 150.68 | 7885.09 | ลบ.ม./วัน
เฉลี่ย | 5.1723 | 20.8 | 85.453 | 12.5403 | 30.9968 | 55.715 | 34.0371 | 6.2133 | 2.3458 | 0.70452 | 0.47034 | 4.8606 | 21.6091 | ลบ.ม.
สูงสุด | 19 | 80 | 256.79 | 27.6 | 115.2 | 198.4 | 118.9 | 10 | 3.8 | 1.52 | 1.2 | 27.6 | 256.79 | ลบ.ม.
ต่ำสุด | 1.68 | 5 | 16.25 | 7.45 | 11.5 | 19 | 8.5 | 2.9 | 0.72 | 0.32 | 0.16 | 0.28 | 0.16 | ลบ.ม.
ปริมาณน้ำ | 13.4067 | 55.7107 | 221.4942 | 33.588 | 83.0218 | 144.4133 | 91.165 | 16.105 | 6.283 | 1.887 | 1.1785 | 13.0188 | 681.2718 | ล้าน ลบ.ม.
ปริมาณน้ำสูงสุด 466.50 ลบ.ม./วิ ที่ 164.18 M (MSL), AT 16.00 ชั่วโมง ก.ย. 13, 2522 (1979)

## 1980
STATIO | N - | Ban Don | Chai, T | hoen, La | mpang W. | 3A |  |  |  |  | R | OYAL IRR | IGATION DEP | ARTMENT
STREAM | - | Wang | [8 empty] | T | HAILAND
RIVER | - | Wang | [8 empty] | H | YDROLOGY | DIVISION | 10180
RIVER | SYSTEM - | Wang Ri | ver | [7 empty] | R | ATING CU | RVE HC1.029 | 1Y/1992
แม่น้ำวัง ( W. 3A )
ปีน้ำ - 2523 (1980)
|  | GAG | E HEIGHT | IN METE | R (MSL), | WATER Y | EAR APRI | L 1, 1980 | 12 TO MAR | CH 31, 1981
วันที่ | เม.ย. | พ.ค. | มิ.ย. | ก.ค. | ส.ค. | ก.ย. | ต.ค. | พ.ย. | ธ.ค. | ม.ค. | ก.พ. | มี.ค. | ปี
1 | 161.61 | 161.5 | 161.71 | 162.22 | 162.86 | 162.43 | 162.39 | 162.08 | 161.84 | 161.76 | 161.64 | 161.64
2 | 161.6 | 161.5 | 161.73 | 162.09 | 162.66 | 162.76 | 162.52 | 162.07 | 161.82 | 161.75 | 161.64 | 161.64
3 | 161.59 | 161.5 | 161.68 | 162.03 | 162.82 | 163.31 | 163.48 | 162.03 | 161.8 | 161.75 | 161.64 | 161.64
4 | 161.61 | 161.48 | 161.79 | 162 | 162.65 | 163.98 | 163.23 | 162.01 | 161.8 | 161.75 | 161.64 | 161.64
5 | 161.6 | 161.5 | 161.96 | 161.94 | 162.45 | 163.96 | 163 | 162 | 161.79 | 161.75 | 161.64 | 161.64
6 | 161.68 | 161.5 | 162.04 | 161.89 | 162.3 | 163.83 | 162.77 | 161.99 | 161.79 | 161.74 | 161.64 | 161.63
7 | 161.68 | 161.5 | 161.93 | 161.8 | 162.19 | 164.87 | 163.05 | 161.95 | 161.85 | 161.75 | 161.64 | 161.63
8 | 161.68 | 161.49 | 161.81 | 161.78 | 162.09 | 164.84 | 163.4 | 161.97 | 161.87 | 161.75 | 161.64 | 161.63
9 | 161.63 | 161.49 | 161.75 | 161.76 | 162.02 | 164.51 | 163.17 | 162.34 | 161.88 | 161.76 | 161.64 | 161.63
10 | 161.61 | 161.48 | 161.71 | 161.76 | 161.99 | 163.74 | 162.85 | 162.16 | 161.87 | 161.74 | 161.64 | 161.63
11 | 161.61 | 161.48 | 161.72 | 161.74 | 161.95 | 163.92 | 162.56 | 162.12 | 161.86 | 161.73 | 161.64 | 161.62
12 | 161.59 | 161.48 | 161.72 | 161.73 | 161.95 | 163.82 | 162.43 | 162.08 | 161.84 | 161.72 | 161.64 | 161.62
13 | 161.59 | 161.52 | 161.7 | 161.72 | 161.94 | 163.56 | 162.34 | 162.02 | 161.9 | 161.72 | 161.64 | 161.62
14 | 161.59 | 161.53 | 161.8 | 161.72 | 161.93 | 163.6 | 162.26 | 161.98 | 161.95 | 161.71 | 161.64 | 161.62
15 | 161.58 | 161.58 | 161.9 | 161.71 | 161.93 | 163.3 | 162.24 | 162 | 161.97 | 161.71 | 161.64 | 161.61
16 | 161.57 | 161.57 | 161.9 | 161.72 | 161.92 | 163.68 | 162.19 | 162.05 | 162.03 | 161.72 | 161.64 | 161.61
17 | 161.57 | 161.53 | 161.87 | 161.74 | 161.97 | 163.34 | 162.15 | 162 | 162.07 | 161.71 | 161.64 | 161.61
18 | 161.56 | 161.5 | 161.94 | 161.75 | 161.96 | 163.78 | 162.16 | 161.98 | 161.99 | 161.7 | 161.64 | 161.61
19 | 161.56 | 161.49 | 162.01 | 161.75 | 161.97 | 164.19 | 162.16 | 161.98 | 161.97 | 161.7 | 161.63 | 161.61
20 | 161.61 | 161.5 | 162.18 | 161.74 | 161.98 | 164.1 | 162.17 | 161.96 | 161.96 | 161.7 | 161.63 | 161.61
21 | 161.6 | 161.72 | 162.35 | 161.77 | 162.13 | 163.42 | 162.17 | 161.95 | 161.96 | 161.7 | 161.63 | 161.6
22 | 161.59 | 161.79 | 162.93 | 161.82 | 162.33 | 163.15 | 162.22 | 161.94 | 161.97 | 161.73 | 161.63 | 161.6
23 | 161.58 | 162.06 | 162.9 | 161.89 | 162.31 | 163.01 | 162.22 | 161.92 | 161.95 | 161.74 | 161.63 | 161.6
24 | 161.58 | 161.91 | 162.85 | 162.15 | 162.31 | 162.99 | 162.17 | 161.98 | 161.91 | 161.74 | 161.63 | 161.6
25 | 161.56 | 161.8 | 162.62 | 162.16 | 162.31 | 162.83 | 162.14 | 162.06 | 161.86 | 161.74 | 161.63 | 161.6
26 | 161.54 | 162.15 | 162.38 | 162.16 | 162.31 | 162.6 | 162.1 | 162 | 161.84 | 161.74 | 161.63 | 161.6
27 | 161.53 | 162.13 | 162.26 | 162.3 | 162.35 | 162.47 | 162.1 | 161.9 | 161.87 | 161.68 | 161.63 | 161.59
28 | 161.52 | 162.17 | 162.29 | 163.03 | 162.3 | 162.46 | 162.2 | 161.89 | 161.88 | 161.64 | 161.64 | 161.59
29 | 161.5 | 162.2 | 162.65 | 163.15 | 162.23 | 162.44 | 162.2 | 161.86 | 161.86 | 161.63 |  | 161.59
30 | 161.49 | 162.06 | 162.43 | 162.95 | 162.18 | 162.39 | 162.16 | 161.85 | 161.82 | 161.63 |  | 161.59
31 |  | 161.85 |  | 163.02 | 162.18 |  | 162.09 |  | 161.81 | 161.63 |  | 161.59
เฉลี่ย | 161.587 | 161.6761 | 162.0837 | 162.0319 | 162.2087 | 163.4427 | 162.461 | 162.004 | 161.8897 | 161.7168 | 161.6368 | 161.6142
สูงสุด | 161.68 | 162.2 | 162.93 | 163.15 | 162.86 | 164.87 | 163.48 | 162.34 | 162.07 | 161.76 | 161.64 | 161.64 | 164.87
ต่ำสุด | 161.49 | 161.48 | 161.68 | 161.71 | 161.92 | 162.39 | 162.09 | 161.85 | 161.79 | 161.63 | 161.63 | 161.59 | 161.48
STATIO | N - | Ban Don | Chai, T | hoen, La | mpang W. | 3A |  |  |  |  | R | OYAL IRR | IGATION DEP | ARTMENT
STREAM | - | Wang | [8 empty] | T | HAILAND
RIVER | - | Wang | [8 empty] | H | YDROLOGY | DIVISION | 10180
RIVER | SYSTEM - | Wang Ri | ver | [7 empty] | R | ATING CU | RVE HC1.029 | 1Y/1992
แม่น้ำวัง ( W. 3A )
ปีน้ำ - 2523 (1980)
| DIS | CHARGE, | IN CUBIC | METER P | ER SECON | D, WATER | YEAR AP | RIL 1, 1 | 980 TO M | ARCH 31, | 1981
วันที่ | เม.ย. | พ.ค. | มิ.ย. | ก.ค. | ส.ค. | ก.ย. | ต.ค. | พ.ย. | ธ.ค. | ม.ค. | ก.พ. | มี.ค. | ปี
1 | 0.88 | 0.2 | 2.75 | 24.4 | 79 | 39.4 | 36.3 | 27.4 | 14.8 | 11.4 | 6.6 | 6.6
2 | 0.7 | 0.2 | 3.25 | 17.05 | 59.2 | 69 | 46.7 | 26.85 | 13.9 | 11 | 6.6 | 6.6
3 | 0.65 | 0.2 | 2.14 | 14.35 | 75 | 132.3 | 155.6 | 24.65 | 13 | 11 | 6.6 | 6.6
4 | 0.88 | 0.16 | 4.75 | 13 | 58.25 | 236.5 | 121.9 | 23.55 | 13 | 11 | 6.6 | 6.6
5 | 0.7 | 0.2 | 11.2 | 10.3 | 41 | 233 | 94 | 23 | 12.6 | 11 | 6.6 | 6.6
6 | 2.14 | 0.2 | 14.8 | 8.15 | 30 | 210.25 | 70 | 22.45 | 12.6 | 10.6 | 6.6 | 6.2
7 | 2.14 | 0.2 | 9.85 | 5 | 22.45 | 414.93 | 99.75 | 20.25 | 15.25 | 11 | 6.6 | 6.2
8 | 2.14 | 0.18 | 5.35 | 4.5 | 17.05 | 408.1 | 144 | 21.35 | 16.15 | 11 | 6.6 | 6.2
9 | 1.24 | 0.18 | 3.75 | 4 | 13.9 | 338.1 | 118.35 | 44.5 | 16.6 | 11.4 | 6.6 | 6.2
10 | 0.88 | 0.16 | 2.75 | 4 | 12.55 | 195.4 | 86.5 | 32.4 | 16.15 | 10.6 | 6.6 | 6.2
11 | 0.88 | 0.16 | 3 | 3.5 | 11.2 | 226 | 61.3 | 29.8 | 15.7 | 10.2 | 6.6 | 5.8
12 | 0.65 | 0.16 | 3 | 3.25 | 10.75 | 208.5 | 51.25 | 27.4 | 14.8 | 9.8 | 6.6 | 5.8
13 | 0.65 | 0.3 | 2.5 | 3 | 10.3 | 167.2 | 44.5 | 24.1 | 17.5 | 9.8 | 6.6 | 5.8
14 | 0.65 | 0.35 | 5 | 3 | 9.85 | 173 | 38.9 | 21.9 | 20.25 | 9.4 | 6.6 | 5.8
15 | 0.6 | 0.6 | 8.5 | 2.75 | 9.85 | 131 | 37.6 | 23 | 21.35 | 9.4 | 6.6 | 5.4
16 | 0.55 | 0.55 | 8.5 | 3 | 9.4 | 185.8 | 34.35 | 25.75 | 24.65 | 9.8 | 6.6 | 5.4
17 | 0.55 | 0.35 | 7.45 | 3.5 | 11.65 | 136.2 | 31.75 | 23 | 26.85 | 9.4 | 6.6 | 5.4
18 | 0.5 | 0.2 | 10.3 | 3.75 | 11.2 | 201.8 | 32.4 | 21.9 | 22.45 | 9 | 6.6 | 5.4
19 | 0.5 | 0.18 | 13.45 | 3.75 | 11.65 | 274.65 | 32.4 | 21.9 | 21.35 | 9 | 6.2 | 5.4
20 | 0.88 | 0.2 | 21.9 | 3.5 | 12.1 | 258 | 33.05 | 20.8 | 20.8 | 9 | 6.2 | 5.4
21 | 0.7 | 3 | 33.5 | 4.25 | 19.15 | 146.9 | 33.05 | 20.25 | 20.8 | 9 | 6.2 | 5
22 | 0.65 | 4.75 | 86.3 | 5.7 | 32.1 | 111.75 | 36.3 | 19.7 | 21.35 | 10.2 | 6.2 | 5
23 | 0.6 | 15.7 | 83 | 8.15 | 30.7 | 95.15 | 36.3 | 18.6 | 20.25 | 10.6 | 6.2 | 5
24 | 0.6 | 8.95 | 78 | 20.25 | 30.7 | 92.9 | 33.05 | 21.9 | 18.05 | 10.6 | 6.2 | 5
25 | 0.5 | 5.35 | 55.4 | 20.8 | 30.7 | 76 | 31.1 | 26.3 | 15.7 | 10.6 | 6.2 | 5
26 | 0.4 | 20.25 | 35.6 | 20.8 | 30.7 | 53.5 | 28.5 | 23 | 14.8 | 10.6 | 6.2 | 5
27 | 0.35 | 19.15 | 27.2 | 30 | 33.5 | 42.6 | 28.5 | 17.5 | 16.15 | 8.2 | 6.2 | 4.8
28 | 0.3 | 21.35 | 29.3 | 97.45 | 30 | 41.8 | 35 | 17.05 | 16.6 | 6.6 | 6.6 | 4.8
29 | 0.2 | 23 | 58.25 | 111.75 | 25.1 | 40.2 | 35 | 15.7 | 15.7 | 6.2 |  | 4.8
30 | 0.18 | 15.7 | 39.4 | 88.5 | 21.9 | 36.3 | 32.4 | 15.25 | 13.9 | 6.2 |  | 4.8
31 |  | 6.75 |  | 96.3 | 21.9 |  | 27.95 |  | 13.45 | 6.2 |  | 4.8
รวม | 23.24 | 148.88 | 670.14 | 641.7 | 822.8 | 4976.23 | 1727.75 | 701.2 | 536.5 | 299.8 | 181.2 | 173.6 | 10903.04 | ลบ.ม./วัน
เฉลี่ย | 0.77467 | 4.8026 | 22.338 | 20.7 | 26.5419 | 165.8743 | 55.7339 | 23.3733 | 17.3065 | 9.671 | 6.4714 | 5.6 | 29.9323 | ลบ.ม.
สูงสุด | 2.14 | 23 | 86.3 | 111.75 | 79 | 414.93 | 155.6 | 44.5 | 26.85 | 11.4 | 6.6 | 6.6 | 414.93 | ลบ.ม.
ต่ำสุด | 0.18 | 0.16 | 2.14 | 2.75 | 9.4 | 36.3 | 27.95 | 15.25 | 12.6 | 6.2 | 6.2 | 4.8 | 0.16 | ลบ.ม.
ปริมาณน้ำ | 2.0079 | 12.8632 | 57.9001 | 55.4429 | 71.0899 | 429.9463 | 149.2776 | 60.5837 | 46.3536 | 25.9027 | 15.6557 | 14.999 | 942.0227 | ล้าน ลบ.ม.
ปริมาณน้ำสูงสุด 646.75 ลบ.ม./วิ ที่ 165.85 M (MSL), AT 12.00 ชั่วโมง ก.ย. 7, 2523 (1980)

## 1981
STATIO | N - | Ban Don | Chai, T | hoen, La | mpang W. | 3A |  |  |  |  | R | OYAL IRR | IGATION DEP | ARTMENT
STREAM | - | Wang | [8 empty] | T | HAILAND
RIVER | - | Wang | [8 empty] | H | YDROLOGY | DIVISION | 10180
RIVER | SYSTEM - | Wang Ri | ver | [7 empty] | R | ATING CU | RVE HC1.029 | 1Y/1992
แม่น้ำวัง ( W. 3A )
ปีน้ำ - 2524 (1981)
| GAG | E HEIGHT | IN METE | R (MSL), | WATER Y | EAR APRI | L 1, 1981 | 12 TO MAR | CH 31, 1982
วันที่ | เม.ย. | พ.ค. | มิ.ย. | ก.ค. | ส.ค. | ก.ย. | ต.ค. | พ.ย. | ธ.ค. | ม.ค. | ก.พ. | มี.ค. | ปี
1 | - | 161.62 | 162.15 | 161.95 | 164 | 162.25 | 162.15 | 162.19 | 162.14 | 161.61 | 161.6 | 161.55
2 | - | 161.62 | 162.06 | 161.84 | 164 | 162.3 | 162.13 | 162.06 | 162.06 | 161.6 | 161.59 | 161.52
3 | - | 161.64 | 162 | 161.77 | 163.64 | 163.29 | 162.11 | 161.97 | 162.02 | 161.6 | 161.59 | 161.53
4 | - | 161.67 | 161.97 | 161.72 | 163.52 | 163.31 | 162.01 | 161.95 | 162 | 161.62 | 161.59 | 161.52
5 | - | 161.69 | 161.91 | 161.71 | 163.77 | 162.94 | 162.01 | 161.94 | 161.97 | 161.62 | 161.59 | 161.53
6 | - | 161.68 | 161.86 | 161.73 | 164.07 | 162.82 | 162.06 | 161.95 | 161.91 | 161.62 | 161.6 | 161.55
7 | - | 161.67 | 161.84 | 161.79 | 164.83 | 162.89 | 162.14 | 162.02 | 161.86 | 161.61 | 161.59 | 161.55
8 | - | 161.86 | 161.83 | 163.34 | 164.33 | 163.33 | 162.2 | 162.02 | 161.82 | 161.58 | 161.59 | 161.55
9 | - | 161.8 | 161.81 | 163.86 | 163.95 | 163.8 | 162.2 | 162.02 | 161.8 | 161.58 | 161.58 | 161.56
10 | - | 161.73 | 161.8 | 163.14 | 163.76 | 163.6 | 162.28 | 162 | 161.78 | 161.57 | 161.57 | 161.55
11 | - | 161.71 | 161.8 | 163.29 | 163.54 | 163.57 | 162.3 | 162 | 161.77 | 161.57 | 161.56 | 161.53
12 | - | 161.72 | 161.76 | 163.5 | 164.68 | 163.46 | 163.25 | 162 | 161.76 | 161.59 | 161.56 | 161.53
13 | - | 161.76 | 161.75 | 163.51 | 164.75 | 163.33 | 162.94 | 162.13 | 161.75 | 161.59 | 161.56 | 161.54
14 | - | 161.78 | 161.76 | 163.41 | 164.05 | 163.24 | 162.7 | 162.14 | 161.8 | 161.59 | 161.58 | 161.54
15 | - | 161.76 | 161.76 | 163.09 | 163.7 | 163.01 | 162.47 | 162.1 | 161.81 | 161.6 | 161.57 | 161.53
16 | - | 161.74 | 161.72 | 162.8 | 163.31 | 162.58 | 162.32 | 162.1 | 161.81 | 161.6 | 161.58 | 161.52
17 | - | 161.72 | 161.69 | 162.56 | 163.03 | 162.29 | 162.4 | 162.2 | 161.82 | 161.6 | 161.58 | 161.52
18 | - | 161.74 | 161.68 | 162.42 | 162.87 | 162.21 | 162.86 | 162.5 | 161.82 | 161.6 | 161.57 | 161.52
19 | 161.57 | 161.8 | 161.66 | 162.48 | 162.63 | 162.15 | 163.25 | 163.01 | 161.94 | 161.61 | 161.56 | 161.52
20 | 161.58 | 161.82 | 161.67 | 162.42 | 162.53 | 162.08 | 163.35 | 163.22 | 161.77 | 161.64 | 161.56 | 161.54
21 | 161.59 | 161.88 | 161.67 | 162.44 | 162.7 | 162.05 | 163.3 | 163.16 | 161.7 | 161.64 | 161.56 | 161.52
22 | 161.6 | 161.88 | 161.68 | 162.75 | 162.96 | 162.02 | 163.2 | 162.69 | 161.68 | 161.63 | 161.56 | 161.5
23 | 161.58 | 161.99 | 161.8 | 163.55 | 162.86 | 162.03 | 162.87 | 162.46 | 161.68 | 161.61 | 161.57 | 161.51
24 | 161.57 | 162.48 | 161.93 | 163.81 | 162.68 | 162 | 162.51 | 162.43 | 161.68 | 161.61 | 161.57 | 161.51
25 | 161.57 | 163.9 | 161.85 | 163.87 | 162.64 | 161.99 | 162.39 | 162.31 | 161.68 | 161.6 | 161.57 | 161.52
26 | 161.62 | 164.17 | 161.84 | 163.82 | 162.58 | 162.24 | 162.35 | 162.23 | 161.67 | 161.59 | 161.57 | 161.52
27 | 161.9 | 163.32 | 161.85 | 163.75 | 162.46 | 162.38 | 162.44 | 162.19 | 161.65 | 161.58 | 161.57 | 161.53
28 | 161.7 | 162.78 | 161.93 | 163.93 | 162.4 | 162.37 | 162.48 | 162.16 | 161.64 | 161.57 | 161.57 | 161.52
29 | 161.61 | 162.62 | 162.09 | 164 | 162.4 | 162.17 | 162.34 | 162.1 | 161.63 | 161.58 |  | 161.51
30 | 161.63 | 162.4 | 162.01 | 163.91 | 162.43 | 162.14 | 162.49 | 162.04 | 161.63 | 161.57 |  | 161.46
31 |  | 162.27 |  | 163.91 | 162.34 |  | 162.42 |  | 161.62 | 161.59 |  | 161.43
เฉลี่ย | 161.6267 | 162.0716 | 161.8377 | 162.97 | 163.3358 | 162.6613 | 162.5135 | 162.243 | 161.7958 | 161.599 | 161.5754 | 161.5235
สูงสุด | 161.9 | 164.17 | 162.15 | 164 | 164.83 | 163.8 | 163.35 | 163.22 | 162.14 | 161.64 | 161.6 | 161.56 | 164.83
ต่ำสุด | 161.57 | 161.62 | 161.66 | 161.71 | 162.34 | 161.99 | 162.01 | 161.94 | 161.62 | 161.57 | 161.56 | 161.43 | 161.43
STATIO | N - | Ban Don | Chai, T | hoen, La | mpang W. | 3A |  |  |  |  | R | OYAL IRR | IGATION DEP | ARTMENT
STREAM | - | Wang | [8 empty] | T | HAILAND
RIVER | - | Wang | [8 empty] | H | YDROLOGY | DIVISION | 10180
RIVER | SYSTEM - | Wang Ri | ver | [7 empty] | R | ATING CU | RVE HC1.029 | 1Y/1992
แม่น้ำวัง ( W. 3A )
ปีน้ำ - 2524 (1981)
|  | DIS | CHARGE, | IN CUBIC | METER P | ER SECON | D, WATER | YEAR AP | RIL 1, 1 | 981 TO M | ARCH 31, | 1982
วันที่ | เม.ย. | พ.ค. | มิ.ย. | ก.ค. | ส.ค. | ก.ย. | ต.ค. | พ.ย. | ธ.ค. | ม.ค. | ก.พ. | มี.ค. | ปี
1 | - | 3.1 | 31.5 | 18.5 | 259 | 38.8 | 31.5 | 43.7 | 39.7 | 7.5 | 7 | 5
2 | - | 3.1 | 25.4 | 12.5 | 259 | 42.5 | 30.1 | 33.7 | 33.7 | 7 | 6.6 | 3.8
3 | - | 3.8 | 21.5 | 9.2 | 199.9 | 149.1 | 28.7 | 27.5 | 30.9 | 7 | 6.6 | 4.2
4 | - | 4.9 | 19.7 | 6.9 | 181.5 | 151.9 | 22.1 | 26.2 | 29.5 | 7.9 | 6.6 | 3.8
5 | - | 5.6 | 16.1 | 6.5 | 220.7 | 105.3 | 22.1 | 25.6 | 27.5 | 7.9 | 6.6 | 4.2
6 | - | 5.3 | 13.5 | 7.3 | 270.9 | 92.1 | 25.4 | 26.2 | 23.6 | 7.9 | 7 | 5
7 | - | 4.9 | 12.5 | 10 | 411 | 99.4 | 30.8 | 30.9 | 20.6 | 7.5 | 6.6 | 5
8 | - | 13.5 | 12 | 155.9 | 316.4 | 154.5 | 35 | 30.9 | 18.2 | 6.2 | 6.6 | 5
9 | - | 10.5 | 11 | 235.4 | 250.5 | 225.5 | 35 | 30.9 | 17 | 6.2 | 6.2 | 5.4
10 | - | 7.3 | 10.5 | 129.5 | 219.1 | 193.5 | 41 | 29.5 | 15.9 | 5.8 | 5.8 | 5
11 | - | 6.5 | 10.5 | 149.1 | 184.5 | 189 | 42.5 | 29.5 | 15.4 | 5.8 | 5.4 | 4.2
12 | - | 6.9 | 8.7 | 178.5 | 382.2 | 172.7 | 156.5 | 29.5 | 14.8 | 6.6 | 5.4 | 4.2
13 | - | 8.7 | 8.3 | 180 | 395.5 | 154.5 | 117.8 | 38.9 | 14.3 | 6.6 | 5.4 | 4.6
14 | - | 9.6 | 8.7 | 165.4 | 267.5 | 142.4 | 91 | 39.7 | 17 | 6.6 | 6.2 | 4.6
15 | - | 8.7 | 8.7 | 123.3 | 209.5 | 113.7 | 68.1 | 36.5 | 17.6 | 7 | 5.8 | 4.2
16 | - | 7.8 | 6.9 | 90 | 151.9 | 67.7 | 54.7 | 36.5 | 17.6 | 7 | 6.2 | 3.8
17 | - | 6.9 | 5.6 | 65.8 | 116.1 | 41.7 | 61.5 | 44.5 | 18.2 | 7 | 6.2 | 3.8
18 | - | 7.8 | 5.3 | 52.8 | 97.4 | 35.8 | 108.6 | 71 | 18.2 | 7 | 5.8 | 3.8
19 | 1.7 | 10.5 | 4.6 | 58.4 | 72.3 | 31.5 | 156.5 | 126.2 | 25.6 | 7.5 | 5.4 | 3.8
20 | 1.9 | 11.5 | 4.9 | 52.8 | 63 | 26.7 | 170 | 152.6 | 15.4 | 8.8 | 5.4 | 4.6
21 | 2.2 | 14.5 | 4.9 | 54.7 | 79 | 24.7 | 163 | 144.8 | 11.5 | 8.8 | 5.4 | 3.8
22 | 2.4 | 14.5 | 5.3 | 84.5 | 107.7 | 22.8 | 150 | 90 | 10.6 | 8.3 | 5.4 | 3
23 | 1.9 | 20.9 | 10.5 | 186 | 96.3 | 23.5 | 109.7 | 67.2 | 10.6 | 7.5 | 5.8 | 3.4
24 | 1.7 | 58.4 | 17.3 | 227.2 | 77.1 | 21.5 | 72 | 64.3 | 10.6 | 7.5 | 5.8 | 3.4
25 | 1.7 | 242 | 13 | 237.1 | 73.3 | 20.9 | 60.6 | 53.9 | 10.6 | 7 | 5.8 | 3.8
26 | 3.1 | 287.9 | 12.5 | 228.8 | 67.7 | 38 | 57.2 | 47 | 10.2 | 6.6 | 5.8 | 3.8
27 | 15.5 | 153.2 | 13 | 217.5 | 56.6 | 49.3 | 65.3 | 43.7 | 9.3 | 6.2 | 5.8 | 4.2
28 | 6 | 87.8 | 17.3 | 247.1 | 51 | 48.5 | 69.1 | 41.3 | 8.8 | 5.8 | 5.8 | 3.8
29 | 2.8 | 71.4 | 27.4 | 259 | 51 | 32.9 | 56.4 | 36.5 | 8.3 | 6.2 |  | 3.4
30 | 3.5 | 51 | 22.1 | 243.7 | 53.8 | 30.8 | 70 | 32.3 | 8.3 | 5.8 |  | 1.8
31 |  | 40.3 |  | 243.7 | 45.9 |  | 63.4 |  | 7.9 | 6.6 |  | 0.9
รวม | 44.4 | 1188.8 | 389.2 | 3937.1 | 5287.3 | 2541.2 | 2265.6 | 1531 | 537.4 | 217.1 | 168.4 | 123.3 | 18230.8 | ลบ.ม./วัน
เฉลี่ย | 3.7 | 38.3484 | 12.9733 | 127.0032 | 170.5581 | 84.7067 | 73.0839 | 51.0333 | 17.3355 | 7.0032 | 6.0143 | 3.9774 | 49.6448 | ลบ.ม.
สูงสุด | 15.5 | 287.9 | 31.5 | 259 | 411 | 225.5 | 170 | 152.6 | 39.7 | 8.8 | 7 | 5.4 | 411 | ลบ.ม.
ต่ำสุด | 1.7 | 3.1 | 4.6 | 6.5 | 45.9 | 20.9 | 22.1 | 25.6 | 7.9 | 5.8 | 5.4 | 0.9 | 0.9 | ลบ.ม.
ปริมาณน้ำ | 3.8362 | 102.7123 | 33.6269 | 340.1654 | 456.8227 | 219.5597 | 195.7478 | 132.2784 | 46.4314 | 18.7574 | 14.5498 | 10.6531 | 1575.1411 | ล้าน ลบ.ม.
ปริมาณน้ำสูงสุด 501.8 ลบ.ม./วิ ที่ 165.28 M (MSL), AT 23.00 ชั่วโมง ส.ค. 12, 2524 (1981)

## 1982
STATIO | N - | Ban Don | Chai, T | hoen, La | mpang W. | 3A |  |  |  |  | R | OYAL IRR | IGATION DEP | ARTMENT
STREAM | - | Wang | [8 empty] | T | HAILAND
RIVER | - | Wang | [8 empty] | H | YDROLOGY | DIVISION | 10180
RIVER | SYSTEM - | Wang Ri | ver | [7 empty] | R | ATING CU | RVE HC1.029 | 1Y/1992
แม่น้ำวัง ( W. 3A )
ปีน้ำ - 2525 (1982)
|  | GAG | E HEIGHT | IN METE | R (MSL), | WATER Y | EAR APRI | L 1, 1982 | 12 TO MAR | CH 31, 1983
วันที่ | เม.ย. | พ.ค. | มิ.ย. | ก.ค. | ส.ค. | ก.ย. | ต.ค. | พ.ย. | ธ.ค. | ม.ค. | ก.พ. | มี.ค. | ปี
1 | 161.45 | 161.52 | 161.6 | 161.47 | 161.64 | 161.7 | 163.88 | 161.99 | 161.55 | 161.49 | 161.51 | 161.5
2 | 161.53 | 161.53 | 161.56 | 161.49 | 161.65 | 161.83 | 163.94 | 162.01 | 161.53 | 161.5 | 161.48 | 161.49
3 | 161.55 | 161.53 | 161.54 | 161.52 | 161.66 | 162.07 | 163.56 | 161.94 | 161.51 | 161.51 | 161.47 | 161.49
4 | 161.56 | 161.54 | 161.55 | 161.55 | 161.69 | 161.68 | 163.26 | 161.91 | 161.48 | 161.52 | 161.47 | 161.48
5 | 161.55 | 161.55 | 161.58 | 161.59 | 161.74 | 161.99 | 163.11 | 161.9 | 161.48 | 161.51 | 161.46 | 161.46
6 | 161.58 | 161.74 | 161.6 | 161.58 | 161.7 | 161.86 | 162.93 | 161.9 | 161.49 | 161.49 | 161.45 | 161.45
7 | 161.55 | 161.94 | 161.83 | 161.56 | 161.69 | 161.86 | 162.81 | 161.88 | 161.48 | 161.49 | 161.45 | 161.43
8 | 161.54 | 162.07 | 162.09 | 161.56 | 161.76 | 162.24 | 162.76 | 161.85 | 161.48 | 161.5 | 161.44 | 161.42
9 | 161.54 | 161.91 | 161.81 | 161.56 | 161.77 | 162.61 | 162.54 | 161.84 | 161.48 | 161.49 | 161.47 | 161.42
10 | 161.56 | 161.8 | 161.75 | 161.58 | 161.72 | 162.92 | 162.37 | 161.83 | 161.47 | 161.49 | 161.5 | 161.42
11 | 161.56 | 161.73 | 161.86 | 161.56 | 161.67 | 163.37 | 162.35 | 161.82 | 161.46 | 161.49 | 161.49 | 161.42
12 | 161.52 | 161.66 | 162.01 | 161.57 | 161.64 | 163.03 | 162.33 | 161.79 | 161.44 | 161.49 | 161.48 | 161.44
13 | 161.66 | 161.64 | 161.87 | 161.55 | 161.61 | 162.61 | 162.76 | 161.77 | 161.41 | 161.48 | 161.49 | 161.44
14 | 161.59 | 161.63 | 161.73 | 161.53 | 161.6 | 162.28 | 163.2 | 161.73 | 161.41 | 161.47 | 161.48 | 161.43
15 | 161.6 | 161.57 | 161.64 | 161.5 | 161.6 | 162.08 | 163.06 | 161.72 | 161.41 | 161.43 | 161.49 | 161.42
16 | 161.62 | 161.53 | 161.59 | 161.49 | 161.58 | 161.95 | 162.81 | 161.72 | 161.41 | 161.43 | 161.49 | 161.43
17 | 161.61 | 161.51 | 161.56 | 161.57 | 161.57 | 162.07 | 162.63 | 161.71 | 161.41 | 161.44 | 161.49 | 161.42
18 | 161.61 | 161.49 | 161.53 | 161.6 | 161.52 | 162.17 | 162.51 | 161.7 | 161.41 | 161.44 | 161.5 | 161.42
19 | 161.61 | 161.49 | 161.51 | 161.53 | 161.72 | 162.32 | 162.37 | 161.69 | 161.43 | 161.44 | 161.51 | 161.42
20 | 161.61 | 161.59 | 161.5 | 161.53 | 161.75 | 162.24 | 162.32 | 161.69 | 161.44 | 161.48 | 161.52 | 161.41
21 | 161.46 | 162 | 161.48 | 161.52 | 161.72 | 162.22 | 162.48 | 161.67 | 161.44 | 161.52 | 161.53 | 161.4
22 | 161.68 | 161.71 | 161.47 | 161.51 | 161.71 | 162.13 | 162.23 | 161.64 | 161.42 | 161.52 | 161.53 | 161.42
23 | 161.79 | 161.64 | 161.47 | 161.52 | 161.74 | 162.11 | 162.1 | 161.63 | 161.43 | 161.51 | 161.52 | 161.43
24 | 161.85 | 161.59 | 161.48 | 161.57 | 161.8 | 162.24 | 162.03 | 161.62 | 161.45 | 161.54 | 161.52 | 161.42
25 | 161.89 | 161.66 | 161.46 | 161.59 | 161.84 | 162.62 | 161.98 | 161.62 | 161.47 | 161.55 | 161.51 | 161.42
26 | 161.88 | 161.98 | 161.44 | 161.61 | 161.81 | 163.09 | 162.03 | 161.6 | 161.48 | 161.57 | 161.5 | 161.41
27 | 161.78 | 161.98 | 161.44 | 161.64 | 161.85 | 163.32 | 162.15 | 161.6 | 161.49 | 161.56 | 161.5 | 161.4
28 | 161.62 | 161.89 | 161.42 | 161.64 | 161.86 | 163.57 | 162.15 | 161.6 | 161.5 | 161.54 | 161.5 | 161.37
29 | 161.58 | 161.78 | 161.42 | 161.66 | 161.81 | 163.63 | 162.08 | 161.6 | 161.49 | 161.55 |  | 161.35
30 | 161.56 | 161.65 | 161.44 | 161.67 | 161.76 | 163.61 | 162.05 | 161.57 | 161.48 | 161.55 |  | 161.361
31 |  | 161.6 |  | 161.66 | 161.74 |  | 162.01 |  | 161.49 | 161.54 |  | 161.37
เฉลี่ย | 161.6163 | 161.6919 | 161.6077 | 161.5639 | 161.7071 | 162.4473 | 162.6061 | 161.7513 | 161.4619 | 161.501 | 161.4911 | 161.4245
สูงสุด | 161.89 | 162.07 | 162.09 | 161.67 | 161.86 | 163.63 | 163.94 | 162.01 | 161.55 | 161.57 | 161.53 | 161.5 | 163.94
ต่ำสุด | 161.45 | 161.49 | 161.42 | 161.47 | 161.52 | 161.68 | 161.98 | 161.57 | 161.41 | 161.43 | 161.44 | 161.35 | 161.35
STATIO | N - | Ban Don | Chai, T | hoen, La | mpang W. | 3A |  |  |  |  | R | OYAL IRR | IGATION DEP | ARTMENT
STREAM | - | Wang | [8 empty] | T | HAILAND
RIVER | - | Wang | [8 empty] | H | YDROLOGY | DIVISION | 10180
RIVER | SYSTEM - | Wang Ri | ver | [7 empty] | R | ATING CU | RVE HC1.029 | 1Y/1992
แม่น้ำวัง ( W. 3A )
ปีน้ำ - 2525 (1982)
|  | DIS | CHARGE, | IN CUBIC | METER P | ER SECON | D, WATER | YEAR AP | RIL 1, 1 | 982 TO M | ARCH 31, | 1983
วันที่ | เม.ย. | พ.ค. | มิ.ย. | ก.ค. | ส.ค. | ก.ย. | ต.ค. | พ.ย. | ธ.ค. | ม.ค. | ก.พ. | มี.ค. | ปี
1 | 3 | 4.74 | 6.9 | 3.48 | 8.22 | 10.2 | 201.7 | 22.35 | 5.55 | 3.96 | 4.47 | 4.2
2 | 5.01 | 5.01 | 5.82 | 3.96 | 8.55 | 15.15 | 210.1 | 23.3 | 5.01 | 4.2 | 3.72 | 3.96
3 | 5.55 | 5.01 | 5.28 | 4.74 | 8.88 | 26.3 | 158.5 | 20.1 | 4.47 | 4.47 | 3.48 | 3.96
4 | 5.82 | 5.28 | 5.55 | 5.55 | 9.87 | 9.54 | 122.4 | 18.75 | 3.72 | 4.74 | 3.48 | 3.72
5 | 5.55 | 5.55 | 6.36 | 6.63 | 11.64 | 22.35 | 106.28 | 18.3 | 3.72 | 4.47 | 3.24 | 3.24
6 | 6.36 | 11.64 | 6.9 | 6.36 | 10.2 | 16.5 | 88.21 | 18.3 | 3.96 | 3.96 | 3 | 3
7 | 5.55 | 20.1 | 15.15 | 5.82 | 9.87 | 16.5 | 77.2 | 17.4 | 3.72 | 3.96 | 3 | 2.52
8 | 5.28 | 26.3 | 27.3 | 5.82 | 12.36 | 35.9 | 73.1 | 16.05 | 3.72 | 4.2 | 2.76 | 2.28
9 | 5.28 | 18.75 | 14.25 | 5.82 | 12.72 | 61.1 | 55.92 | 15.6 | 3.72 | 3.96 | 3.48 | 2.28
10 | 5.82 | 13.8 | 12 | 6.36 | 10.92 | 87.24 | 44.05 | 15.15 | 3.48 | 3.96 | 4.2 | 2.28
11 | 5.82 | 11.28 | 16.5 | 5.82 | 9.21 | 135.05 | 42.75 | 14.7 | 3.24 | 3.96 | 3.96 | 2.28
12 | 7.56 | 8.88 | 23.3 | 6.09 | 8.22 | 98.07 | 41.45 | 13.44 | 2.76 | 3.96 | 3.72 | 2.76
13 | 8.88 | 8.22 | 16.95 | 5.55 | 7.23 | 61.1 | 73.1 | 12.72 | 2.04 | 3.72 | 3.96 | 2.76
14 | 6.63 | 7.89 | 11.28 | 5.01 | 6.9 | 38.3 | 115.5 | 11.28 | 2.04 | 3.48 | 3.72 | 2.52
15 | 6.9 | 6.09 | 8.22 | 4.2 | 6.9 | 26.8 | 101.15 | 10.92 | 2.04 | 2.52 | 3.96 | 2.28
16 | 7.56 | 5.01 | 6.63 | 3.96 | 6.36 | 20.55 | 77.2 | 10.92 | 2.04 | 2.52 | 3.96 | 2.52
17 | 7.23 | 4.47 | 5.82 | 6.09 | 6.09 | 26.3 | 62.7 | 10.56 | 2.04 | 2.76 | 3.96 | 2.28
18 | 7.23 | 3.96 | 5.01 | 6.9 | 7.56 | 31.79 | 53.73 | 10.2 | 2.04 | 2.76 | 4.2 | 2.28
19 | 7.23 | 3.96 | 4.47 | 5.01 | 10.92 | 40.8 | 44.05 | 9.87 | 2.52 | 2.76 | 4.47 | 2.28
20 | 7.23 | 6.63 | 4.2 | 5.01 | 12 | 35.9 | 40.8 | 9.87 | 2.76 | 3.72 | 4.74 | 2.04
21 | 3.24 | 22.8 | 3.72 | 4.74 | 10.92 | 34.7 | 51.6 | 9.21 | 2.76 | 4.74 | 5.01 | 1.8
22 | 9.54 | 10.56 | 3.48 | 4.47 | 10.56 | 29.51 | 35.3 | 8.22 | 2.28 | 4.74 | 5.01 | 2.28
23 | 13.44 | 8.22 | 3.48 | 4.74 | 11.64 | 28.37 | 27.8 | 7.89 | 2.52 | 4.47 | 4.74 | 2.52
24 | 16.05 | 6.63 | 3.72 | 6.09 | 13.8 | 35.9 | 24.3 | 7.56 | 3 | 5.28 | 4.74 | 2.28
25 | 17.85 | 8.88 | 3.24 | 6.63 | 15.6 | 61.9 | 21.9 | 7.56 | 3.48 | 5.55 | 4.47 | 2.28
26 | 17.4 | 21.9 | 2.76 | 7.23 | 14.25 | 104.22 | 24.3 | 6.9 | 3.72 | 6.09 | 4.2 | 2.04
27 | 13.08 | 21.9 | 2.76 | 8.22 | 16.05 | 129.3 | 30.65 | 6.9 | 3.96 | 5.82 | 4.2 | 1.8
28 | 7.56 | 17.85 | 2.28 | 8.22 | 16.5 | 159.75 | 30.65 | 6.9 | 4.2 | 5.28 | 4.2 | 1.26
29 | 6.36 | 13.08 | 2.28 | 8.88 | 14.25 | 167.4 | 26.8 | 6.9 | 3.96 | 5.55 |  | 0.9
30 | 5.82 | 8.55 | 2.76 | 9.21 | 12.36 | 164.8 | 25.3 | 6.09 | 3.72 | 5.55 |  | 1.08
31 |  | 6.9 |  | 8.88 | 11.64 |  | 23.3 |  | 3.96 | 5.28 |  | 1.26
รวม | 235.83 | 329.84 | 238.37 | 185.49 | 332.19 | 1731.29 | 2111.79 | 373.91 | 102.15 | 132.39 | 112.05 | 74.94 | 5960.24 | ลบ.ม./วัน
เฉลี่ย | 7.861 | 10.64 | 7.9457 | 5.9835 | 10.7158 | 57.7097 | 68.1223 | 12.4637 | 3.2952 | 4.2706 | 4.0018 | 2.4174 | 16.2856 | ลบ.ม.
สูงสุด | 17.85 | 26.3 | 27.3 | 9.21 | 16.5 | 167.4 | 210.1 | 23.3 | 5.55 | 6.09 | 5.01 | 4.2 | 210.1 | ลบ.ม.
ต่ำสุด | 3 | 3.96 | 2.28 | 3.48 | 6.09 | 9.54 | 21.9 | 6.09 | 2.04 | 2.52 | 2.76 | 0.9 | 0.9 | ลบ.ม.
ปริมาณน้ำ | 20.3757 | 28.4982 | 20.5952 | 16.0263 | 28.7012 | 149.5835 | 182.4587 | 32.3058 | 8.8258 | 11.4385 | 9.6811 | 6.4748 | 514.9647 | ล้าน ลบ.ม.
ปริมาณน้ำสูงสุด 214.30 ลบ.ม./วิ ที่ 163.97 M (MSL), AT 03.00 ชั่วโมง ต.ค. 2, 2525 (1982)

## 1983
STATIO | N - | Ban Don | Chai, T | hoen, La | mpang W. | 3A |  |  |  |  | R | OYAL IRR | IGATION DEP | ARTMENT
STREAM | - | Wang | [8 empty] | T | HAILAND
RIVER | - | Wang | [8 empty] | H | YDROLOGY | DIVISION | 10180
RIVER | SYSTEM - | Wang Ri | ver | [7 empty] | R | ATING CU | RVE HC1.029 | 1Y/1992
แม่น้ำวัง ( W. 3A )
ปีน้ำ - 2526 (1983)
|  | GAG | E HEIGHT | IN METE | R (MSL), | WATER Y | EAR APRI | L 1, 1983 | 12 TO MAR | CH 31, 1984
วันที่ | เม.ย. | พ.ค. | มิ.ย. | ก.ค. | ส.ค. | ก.ย. | ต.ค. | พ.ย. | ธ.ค. | ม.ค. | ก.พ. | มี.ค. | ปี
1 | 161.38 | 161.34 | 161.77 | 161.29 | 161.46 | 162.73 | 161.99 | 162.24 | 161.89 | 161.44 | 161.28 | 161.35
2 | 161.37 | 161.32 | 161.7 | 161.27 | 161.53 | 162.83 | 162.01 | 162.24 | 161.89 | 161.45 | 161.3 | 161.28
3 | 161.36 | 161.33 | 161.66 | 161.26 | 161.49 | 162.95 | 162.05 | 162.3 | 161.89 | 161.47 | 161.31 | 161.26
4 | 161.36 | 161.31 | 161.84 | 161.24 | 161.9 | 163.45 | 162.08 | 162.34 | 161.88 | 161.45 | 161.32 | 161.26
5 | 161.36 | 161.27 | 161.7 | 161.24 | 161.91 | 163.33 | 162.56 | 162.31 | 161.88 | 161.46 | 161.32 | 161.3
6 | 161.36 | 161.27 | 161.58 | 161.23 | 161.82 | 163.15 | 164.04 | 162.25 | 161.86 | 161.44 | 161.35 | 161.32
7 | 161.36 | 161.28 | 161.52 | 161.23 | 161.99 | 163.18 | 164.21 | 162.29 | 161.85 | 161.44 | 161.35 | 161.29
8 | 161.36 | 161.29 | 161.53 | 161.23 | 161.94 | 163.38 | 163.79 | 162.29 | 161.81 | 161.43 | 161.34 | 161.28
9 | 161.36 | 161.29 | 161.45 | 161.23 | 161.86 | 163.27 | 163.15 | 162.17 | 161.78 | 161.43 | 161.34 | 161.28
10 | 161.36 | 161.28 | 161.42 | 161.22 | 161.78 | 163.01 | 162.92 | 162.17 | 161.74 | 161.42 | 161.32 | 161.28
11 | 161.36 | 161.27 | 161.4 | 161.24 | 161.75 | 162.84 | 162.87 | 162.17 | 161.71 | 161.41 | 161.32 | 161.3
12 | 161.36 | 161.26 | 161.44 | 161.24 | 161.75 | 162.78 | 162.8 | 162.18 | 161.68 | 161.4 | 161.32 | 161.31
13 | 161.35 | 161.43 | 161.41 | 161.22 | 161.87 | 163.48 | 162.81 | 162.18 | 161.65 | 161.4 | 161.32 | 161.3
14 | 161.34 | 161.42 | 161.51 | 161.22 | 162.06 | 163.73 | 163.07 | 162.18 | 161.6 | 161.4 | 161.33 | 161.29
15 | 161.33 | 161.43 | 161.53 | 161.22 | 162.06 | 164.17 | 162.8 | 162.18 | 161.58 | 161.41 | 161.36 | 161.28
16 | 161.33 | 161.4 | 161.57 | 161.24 | 161.97 | 165.13 | 162.86 | 162.21 | 161.56 | 161.41 | 161.36 | 161.29
17 | 161.33 | 161.37 | 161.46 | 161.24 | 161.9 | 164.9 | 163.22 | 162.54 | 161.55 | 161.4 | 161.36 | 161.34
18 | 161.32 | 161.36 | 161.39 | 161.36 | 161.78 | 164.18 | 163.67 | 162.85 | 161.53 | 161.4 | 161.37 | 161.33
19 | 161.32 | 161.34 | 161.36 | 161.48 | 161.72 | 163.59 | 163.88 | 162.78 | 161.52 | 161.39 | 161.38 | 161.32
20 | 161.34 | 161.29 | 161.34 | 161.48 | 161.72 | 163.21 | 163.67 | 162.79 | 161.51 | 161.38 | 161.43 | 161.29
21 | 161.39 | 161.28 | 161.31 | 161.38 | 161.89 | 163.13 | 163.5 | 162.76 | 161.55 | 161.37 | 161.39 | 161.28
22 | 161.39 | 161.27 | 161.3 | 161.37 | 161.94 | 163.03 | 163.38 | 162.68 | 161.55 | 161.36 | 161.38 | 161.26
23 | 161.39 | 161.27 | 161.3 | 161.6 | 161.85 | 162.83 | 163.28 | 162.61 | 161.55 | 161.36 | 161.37 | 161.25
24 | 161.38 | 161.27 | 161.32 | 161.49 | 161.9 | 162.65 | 163.15 | 162.32 | 161.52 | 161.36 | 161.36 | 161.24
25 | 161.37 | 161.27 | 161.32 | 161.43 | 161.95 | 162.49 | 162.79 | 162.15 | 161.5 | 161.36 | 161.36 | 161.23
26 | 161.34 | 161.27 | 161.32 | 161.43 | 161.98 | 162.38 | 162.57 | 162.09 | 161.5 | 161.36 | 161.36 | 161.22
27 | 161.32 | 161.27 | 161.3 | 161.48 | 161.86 | 162.28 | 162.39 | 162.03 | 161.49 | 161.35 | 161.36 | 161.23
28 | 161.31 | 161.57 | 161.29 | 161.47 | 161.78 | 162.16 | 162.29 | 161.97 | 161.46 | 161.35 | 161.36 | 161.23
29 | 161.28 | 161.48 | 161.29 | 161.49 | 161.73 | 162.06 | 162.34 | 162.02 | 161.44 | 161.34 | 161.36 | 161.24
30 | 161.33 | 161.56 | 161.28 | 161.43 | 161.83 | 162 | 162.31 | 161.97 | 161.42 | 161.3 |  | 161.25
31 |  | 161.63 |  | 161.5 | 162.36 |  | 162.28 |  | 161.43 | 161.26 |  | 161.48
เฉลี่ย | 161.3503 | 161.3448 | 161.4537 | 161.3371 | 161.8494 | 163.1433 | 162.9268 | 162.3087 | 161.6377 | 161.3935 | 161.3476 | 161.2858
สูงสุด | 161.39 | 161.63 | 161.84 | 161.6 | 162.36 | 165.13 | 164.21 | 162.85 | 161.89 | 161.47 | 161.43 | 161.48 | 165.13
ต่ำสุด | 161.28 | 161.26 | 161.28 | 161.22 | 161.46 | 162 | 161.99 | 161.97 | 161.42 | 161.26 | 161.28 | 161.22 | 161.22
STATIO | N - | Ban Don | Chai, T | hoen, La | mpang W. | 3A |  |  |  |  | R | OYAL IRR | IGATION DEP | ARTMENT
STREAM | - | Wang | [8 empty] | T | HAILAND
RIVER | - | Wang | [8 empty] | H | YDROLOGY | DIVISION | 10180
RIVER | SYSTEM - | Wang Ri | ver | [7 empty] | R | ATING CU | RVE HC1.029 | 1Y/1992
แม่น้ำวัง ( W. 3A )
ปีน้ำ - 2526 (1983)
| DIS | CHARGE, | IN CUBIC | METER P | ER SECON | D, WATER | YEAR AP | RIL 1, 1 | 983 TO M | ARCH 31, | 1984
วันที่ | เม.ย. | พ.ค. | มิ.ย. | ก.ค. | ส.ค. | ก.ย. | ต.ค. | พ.ย. | ธ.ค. | ม.ค. | ก.พ. | มี.ค. | ปี
1 | 1.78 | 1.34 | 10.1 | 0.81 | 2.9 | 61.08 | 18.1 | 40.94 | 21.22 | 4.5 | 1.2 | 2.5
2 | 1.67 | 1.12 | 8 | 0.63 | 4.1 | 69.28 | 18.97 | 40.94 | 21.22 | 4.75 | 1.5 | 1.2
3 | 1.56 | 1.23 | 7 | 0.54 | 3.35 | 78.9 | 20.85 | 44.6 | 21.22 | 5.25 | 1.7 | 0.9
4 | 1.56 | 1.01 | 12.4 | 0.36 | 14.5 | 127.25 | 31.38 | 47.36 | 20.74 | 4.75 | 1.9 | 0.9
5 | 1.56 | 0.63 | 8 | 0.36 | 14.9 | 114.65 | 63.4 | 45.29 | 20.74 | 5 | 1.9 | 1.5
6 | 1.56 | 0.63 | 5.1 | 0.27 | 11.7 | 96.75 | 199.4 | 41.55 | 19.78 | 4.5 | 2.5 | 1.9
7 | 1.56 | 0.72 | 3.9 | 0.27 | 18.1 | 99.6 | 218.8 | 43.99 | 19.3 | 4.5 | 2.5 | 1.35
8 | 1.56 | 0.81 | 4.1 | 0.27 | 16.1 | 119.9 | 173 | 43.99 | 17.38 | 4.25 | 2.3 | 1.2
9 | 1.56 | 0.81 | 2.75 | 0.27 | 13.1 | 108.5 | 112.25 | 36.7 | 16.02 | 4.25 | 2.3 | 1.2
10 | 1.56 | 0.72 | 2.3 | 0.18 | 10.4 | 84.08 | 92.14 | 36.7 | 14.26 | 4 | 1.9 | 1.2
11 | 1.56 | 0.63 | 2 | 0.36 | 9.5 | 70.04 | 87.94 | 36.7 | 12.94 | 3.75 | 1.9 | 1.5
12 | 1.56 | 0.54 | 2.6 | 0.36 | 9.5 | 65.52 | 82.2 | 37.3 | 11.8 | 3.5 | 1.9 | 1.7
13 | 1.45 | 2.45 | 2.15 | 0.18 | 13.45 | 130.4 | 83.02 | 37.3 | 10.75 | 3.5 | 1.9 | 1.5
14 | 1.34 | 2.3 | 3.7 | 0.18 | 21.32 | 158.74 | 105.19 | 37.3 | 9 | 3.5 | 2.1 | 1.35
15 | 1.23 | 2.45 | 4.1 | 0.18 | 21.32 | 213.11 | 82.2 | 37.3 | 8.4 | 3.75 | 2.7 | 1.2
16 | 1.23 | 2 | 4.9 | 0.36 | 17.3 | 349.5 | 87.12 | 39.11 | 7.8 | 3.75 | 2.7 | 1.35
17 | 1.23 | 1.67 | 2.9 | 0.36 | 14.5 | 315.5 | 118.52 | 61.9 | 7.5 | 3.5 | 2.7 | 2.3
18 | 1.12 | 1.56 | 1.89 | 1.56 | 10.4 | 214.44 | 161.06 | 86.3 | 6.9 | 3.5 | 2.9 | 2.1
19 | 1.12 | 1.34 | 1.56 | 3.2 | 8.6 | 142.4 | 182.24 | 80.56 | 6.6 | 3.3 | 3.1 | 1.9
20 | 1.34 | 0.81 | 1.34 | 3.2 | 8.6 | 102.5 | 161.06 | 81.38 | 6.3 | 3.1 | 4.25 | 1.35
21 | 1.89 | 0.72 | 1.01 | 1.78 | 14.15 | 94.85 | 144.5 | 78.92 | 7.5 | 2.9 | 3.3 | 1.2
22 | 1.89 | 0.63 | 0.9 | 1.67 | 16.1 | 85.84 | 133.16 | 72.48 | 7.5 | 2.7 | 3.1 | 0.9
23 | 1.89 | 0.63 | 0.9 | 5.5 | 12.75 | 69.28 | 123.98 | 67.16 | 7.5 | 2.7 | 2.9 | 0.75
24 | 1.78 | 0.63 | 1.12 | 3.35 | 14.5 | 56.2 | 112.25 | 45.98 | 6.6 | 2.7 | 2.7 | 0.6
25 | 1.67 | 0.63 | 1.12 | 2.45 | 16.5 | 45.39 | 81.38 | 35.5 | 6 | 2.7 | 2.7 | 0.45
26 | 1.34 | 0.63 | 1.12 | 2.45 | 17.7 | 38.7 | 64.15 | 31.94 | 6 | 2.7 | 2.7 | 0.3
27 | 1.12 | 0.63 | 0.9 | 3.2 | 13.1 | 32.8 | 50.81 | 28.58 | 5.75 | 2.5 | 2.7 | 0.45
28 | 1.01 | 4.9 | 0.81 | 3.05 | 10.4 | 26.32 | 43.99 | 25.34 | 5 | 2.5 | 2.7 | 0.45
29 | 0.72 | 3.2 | 0.81 | 3.35 | 8.9 | 21.32 | 47.36 | 28.02 | 4.5 | 2.3 | 2.7 | 0.6
30 | 1.23 | 4.7 | 0.72 | 2.45 | 12.05 | 18.5 | 45.29 | 25.34 | 4 | 1.5 |  | 0.75
31 |  | 6.25 |  | 3.5 | 37.5 |  | 43.38 |  | 4.25 | 0.9 |  | 5.5
รวม | 43.65 | 48.32 | 100.2 | 46.65 | 417.29 | 3211.34 | 2989.09 | 1396.47 | 344.47 | 107 | 71.35 | 42.05 | 8817.88 | ลบ.ม./วัน
เฉลี่ย | 1.455 | 1.5587 | 3.34 | 1.5048 | 13.461 | 107.0447 | 96.4223 | 46.549 | 11.1119 | 3.4516 | 2.4603 | 1.3565 | 24.143 | ลบ.ม.
สูงสุด | 1.89 | 6.25 | 12.4 | 5.5 | 37.5 | 349.5 | 218.8 | 86.3 | 21.22 | 5.25 | 4.25 | 5.5 | 349.5 | ลบ.ม.
ต่ำสุด | 0.72 | 0.54 | 0.72 | 0.18 | 2.9 | 18.5 | 18.1 | 25.34 | 4 | 0.9 | 1.2 | 0.3 | 0.18 | ลบ.ม.
ปริมาณน้ำ | 3.7714 | 4.1748 | 8.6573 | 4.0306 | 36.0539 | 277.4598 | 258.2574 | 120.655 | 29.7622 | 9.2448 | 6.1646 | 3.6331 | 761.8648 | ล้าน ลบ.ม.
ปริมาณน้ำสูงสุด 364.65 ลบ.ม./วิ ที่ 165.23 M (MSL), AT 22.00 ชั่วโมง ก.ย. 16, 2526 (1983)

## 1984
STATIO | N - | Ban Don | Chai, T | hoen, La | mpang W. | 3A |  |  |  |  | R | OYAL IRR | IGATION DEP | ARTMENT
STREAM | - | Wang | [8 empty] | T | HAILAND
RIVER | - | Wang | [8 empty] | H | YDROLOGY | DIVISION | 10180
RIVER | SYSTEM - | Wang Ri | ver | [7 empty] | R | ATING CU | RVE HC1.029 | 1Y/1992
แม่น้ำวัง ( W. 3A )
ปีน้ำ - 2527 (1984)
|  | GAG | E HEIGHT | IN METE | R (MSL), | WATER Y | EAR APRI | L 1, 1984 | 12 TO MAR | CH 31, 1985
วันที่ | เม.ย. | พ.ค. | มิ.ย. | ก.ค. | ส.ค. | ก.ย. | ต.ค. | พ.ย. | ธ.ค. | ม.ค. | ก.พ. | มี.ค. | ปี
1 | 161.27 | 161.42 | 161.41 | 161.39 | 161.98 | 162.36 | 161.91 | 162.24 | 161.65 | 161.38 | 161.34 | 161.22
2 | 161.21 | 161.37 | 161.35 | 161.37 | 161.97 | 162.18 | 162.34 | 162.14 | 161.64 | 161.39 | 161.34 | 161.19
3 | 161.21 | 161.36 | 161.35 | 161.36 | 161.86 | 162.47 | 162.75 | 162.1 | 161.64 | 161.42 | 161.36 | 161.21
4 | 161.21 | 161.36 | 161.6 | 161.35 | 161.76 | 162.75 | 162.82 | 162.05 | 161.64 | 161.44 | 161.38 | 161.26
5 | 161.23 | 161.35 | 161.87 | 161.35 | 161.69 | 162.75 | 163.08 | 162 | 161.66 | 161.45 | 161.35 | 161.29
6 | 161.25 | 161.35 | 161.75 | 161.36 | 161.61 | 163.31 | 163.13 | 161.96 | 161.71 | 161.43 | 161.34 | 161.29
7 | 161.26 | 161.47 | 162.05 | 161.36 | 161.59 | 163.33 | 162.71 | 161.92 | 161.62 | 161.43 | 161.33 | 161.28
8 | 161.26 | 161.85 | 161.73 | 161.48 | 161.58 | 163.09 | 162.68 | 161.85 | 161.58 | 161.42 | 161.32 | 161.26
9 | 161.26 | 161.62 | 161.65 | 161.48 | 161.57 | 162.95 | 162.62 | 161.92 | 161.53 | 161.4 | 161.34 | 161.28
10 | 161.26 | 162.07 | 161.89 | 161.45 | 161.57 | 163.17 | 162.44 | 161.96 | 161.52 | 161.39 | 161.34 | 161.28
11 | 161.27 | 161.91 | 161.8 | 161.44 | 161.58 | 163.39 | 162.38 | 162 | 161.52 | 161.39 | 161.32 | 161.28
12 | 161.26 | 161.97 | 162.42 | 161.44 | 161.64 | 163.33 | 162.74 | 161.95 | 161.58 | 161.4 | 161.3 | 161.26
13 | 161.26 | 162.11 | 162.07 | 161.43 | 161.71 | 163.83 | 162.72 | 161.92 | 161.63 | 161.4 | 161.29 | 161.26
14 | 161.34 | 161.85 | 162.15 | 161.41 | 161.85 | 164.08 | 162.38 | 161.91 | 161.54 | 161.4 | 161.29 | 161.27
15 | 161.32 | 161.79 | 161.97 | 161.4 | 162.01 | 163.4 | 162.39 | 161.85 | 161.49 | 161.39 | 161.27 | 161.27
16 | 161.31 | 161.63 | 161.81 | 161.43 | 161.93 | 162.89 | 162.54 | 161.79 | 161.46 | 161.37 | 161.28 | 161.28
17 | 161.29 | 161.54 | 161.69 | 161.45 | 161.87 | 162.67 | 163.07 | 161.73 | 161.46 | 161.38 | 161.28 | 161.28
18 | 161.33 | 161.68 | 161.62 | 161.44 | 161.91 | 162.47 | 163.29 | 161.69 | 161.47 | 161.37 | 161.24 | 161.28
19 | 161.35 | 161.65 | 161.87 | 161.44 | 162.02 | 162.37 | 163.08 | 161.65 | 161.44 | 161.38 | 161.21 | 161.26
20 | 161.38 | 161.6 | 161.54 | 161.45 | 162.08 | 162.33 | 163.31 | 161.64 | 161.41 | 161.41 | 161.22 | 161.24
21 | 161.4 | 161.53 | 161.5 | 161.43 | 162.14 | 162.26 | 164.13 | 161.64 | 161.4 | 161.43 | 161.23 | 161.23
22 | 161.37 | 161.53 | 161.47 | 161.43 | 162.15 | 162.21 | 164.4 | 161.7 | 161.4 | 161.41 | 161.23 | 161.23
23 | 161.36 | 161.45 | 161.47 | 161.43 | 162.09 | 162.18 | 165.01 | 161.7 | 161.4 | 161.38 | 161.19 | 161.25
24 | 161.35 | 161.41 | 161.46 | 161.46 | 162.15 | 162.23 | 163.9 | 161.7 | 161.4 | 161.37 | 161.2 | 161.26
25 | 161.31 | 161.41 | 161.44 | 161.65 | 162.3 | 162.37 | 163.46 | 161.69 | 1+61.41 | 161.34 | 161.19 | 161.25
26 | 161.31 | 161.37 | 161.4 | 161.79 | 162.31 | 162.18 | 163.27 | 161.68 | 161.43 | 161.34 | 161.2 | 161.25
27 | 161.32 | 161.38 | 161.4 | 161.84 | 162.29 | 162.02 | 163.06 | 161.69 | 161.39 | 161.34 | 161.18 | 161.25
28 | 161.32 | 161.34 | 161.39 | 161.83 | 162.53 | 161.94 | 162.89 | 161.71 | 161.37 | 161.32 | 161.2 | 161.24
29 | 161.33 | 161.37 | 161.37 | 161.84 | 162.64 | 161.9 | 162.61 | 161.69 | 161.33 | 161.31 |  | 161.22
30 | 161.39 | 161.37 | 161.36 | 161.83 | 162.67 | 161.87 | 162.46 | 161.67 | 161.32 | 161.31 |  | 161.2
31 |  | 161.4 |  | 161.86 | 162.59 |  | 162.38 |  | 161.35 | 161.33 |  | 161.42
เฉลี่ย | 161.2997 | 161.5648 | 161.6617 | 161.5055 | 161.9884 | 162.676 | 162.9661 | 161.838 | 161.4993 | 161.3845 | 161.2771 | 161.2594
สูงสุด | 161.4 | 162.11 | 162.42 | 161.86 | 162.67 | 164.08 | 165.01 | 162.24 | 161.71 | 161.45 | 161.38 | 161.42 | 165.01
ต่ำสุด | 161.21 | 161.34 | 161.35 | 161.35 | 161.57 | 161.87 | 161.91 | 161.64 | 161.32 | 161.31 | 161.18 | 161.19 | 161.18
STATIO | N - | Ban Don | Chai, T | hoen, La | mpang W. | 3A |  |  |  |  | R | OYAL IRR | IGATION DEP | ARTMENT
STREAM | - | Wang | [8 empty] | T | HAILAND
RIVER | - | Wang | [8 empty] | H | YDROLOGY | DIVISION | 10180
RIVER | SYSTEM - | Wang Ri | ver | [7 empty] | R | ATING CU | RVE HC1.029 | 1Y/1992
แม่น้ำวัง ( W. 3A )
ปีน้ำ - 2527 (1984)
| DIS | CHARGE, | IN CUBIC | METER P | ER SECON | D, WATER | YEAR AP | RIL 1, 1 | 984 TO M | ARCH 31, | 1985
วันที่ | เม.ย. | พ.ค. | มิ.ย. | ก.ค. | ส.ค. | ก.ย. | ต.ค. | พ.ย. | ธ.ค. | ม.ค. | ก.พ. | มี.ค. | ปี
1 | 0.85 | 4.6 | 4.3 | 3.7 | 20.3 | 41.37 | 20.4 | 34.5 | 11.5 | 3.4 | 2.2 | 0.6
2 | 0.55 | 3.1 | 2.5 | 3.1 | 20.2 | 31.3 | 40.08 | 28.9 | 11.2 | 3.7 | 2.2 | 0.45
3 | 0.55 | 2.8 | 2.5 | 2.8 | 18.1 | 48.46 | 66.52 | 26.5 | 11.2 | 4.6 | 2.8 | 0.55
4 | 0.55 | 2.8 | 10 | 2.5 | 14.8 | 66.52 | 71.04 | 23.5 | 11.2 | 5.2 | 3.4 | 0.8
5 | 0.65 | 2.5 | 18.45 | 2.5 | 12.7 | 66.52 | 87.81 | 20.5 | 11.8 | 5.5 | 2.5 | 0.95
6 | 0.75 | 2.5 | 14.5 | 2.8 | 10.3 | 102.7 | 91.04 | 20.1 | 13.3 | 4.9 | 2.2 | 0.95
7 | 0.8 | 6.1 | 23.5 | 2.8 | 9.7 | 104.1 | 63.95 | 19.7 | 10.6 | 4.9 | 1.9 | 0.9
8 | 0.8 | 17.75 | 13.9 | 6.4 | 9.4 | 88.45 | 62.01 | 17.75 | 9.4 | 4.6 | 1.6 | 0.8
9 | 0.8 | 10.6 | 11.5 | 6.4 | 9.1 | 79.42 | 58.14 | 19.7 | 7.9 | 4 | 2.2 | 0.9
10 | 0.8 | 24.7 | 19.15 | 5.5 | 9.1 | 93.61 | 46.53 | 20.1 | 7.6 | 3.7 | 2.2 | 0.9
11 | 0.85 | 19.6 | 16 | 5.2 | 9.4 | 108.3 | 42.66 | 20.5 | 7.6 | 3.7 | 1.6 | 0.9
12 | 0.8 | 20.2 | 45.24 | 5.2 | 11.2 | 104.1 | 65.88 | 20 | 9.4 | 4 | 1 | 0.8
13 | 0.8 | 27.1 | 24.7 | 4.9 | 13.3 | 143.7 | 64.59 | 19.7 | 10.9 | 4 | 0.95 | 0.8
14 | 2.2 | 17.75 | 29.5 | 4.3 | 17.75 | 166.2 | 42.66 | 19.6 | 8.2 | 4 | 0.95 | 0.85
15 | 1.6 | 15.7 | 20.2 | 4 | 21.1 | 109 | 43.3 | 17.75 | 6.7 | 3.7 | 0.85 | 0.85
16 | 1.3 | 10.9 | 16.35 | 4.9 | 19.8 | 75.55 | 52.98 | 15.7 | 5.8 | 3.1 | 0.9 | 0.9
17 | 0.95 | 8.2 | 12.7 | 5.5 | 18.45 | 61.36 | 87.17 | 13.9 | 5.8 | 3.4 | 0.9 | 0.9
18 | 1.9 | 12.4 | 10.6 | 5.2 | 19.6 | 48.46 | 101.35 | 12.7 | 6.1 | 3.1 | 0.7 | 0.9
19 | 2.5 | 11.5 | 18.45 | 5.2 | 21.7 | 42.01 | 87.81 | 11.5 | 5.2 | 3.4 | 0.55 | 0.8
20 | 3.4 | 10 | 8.2 | 5.5 | 25.3 | 39.43 | 102.7 | 11.2 | 4.3 | 4.3 | 0.6 | 0.7
21 | 4 | 7.9 | 7 | 4.9 | 28.9 | 35.5 | 170.7 | 11.2 | 4 | 4.9 | 0.65 | 0.65
22 | 3.1 | 7.9 | 6.1 | 4.9 | 29.5 | 33 | 195.5 | 13 | 4 | 4.3 | 0.65 | 0.65
23 | 2.8 | 5.5 | 6.1 | 4.9 | 25.9 | 31.3 | 254.5 | 13 | 4 | 3.4 | 0.45 | 0.75
24 | 2.5 | 4.3 | 5.8 | 5.8 | 29.5 | 34 | 150 | 13 | 4 | 3.1 | 0.5 | 0.8
25 | 1.3 | 4.3 | 5.2 | 11.5 | 37.5 | 42.01 | 113.5 | 12.7 | 4.3 | 2.2 | 0.45 | 0.75
26 | 1.3 | 3.1 | 4 | 15.7 | 38.14 | 31.3 | 100.07 | 12.4 | 4.9 | 2.2 | 0.5 | 0.75
27 | 1.6 | 3.4 | 4 | 17.4 | 37 | 21.7 | 86.52 | 12.7 | 3.7 | 2.5 | 0.4 | 0.75
28 | 1.6 | 2.2 | 3.7 | 17.05 | 52.33 | 19.9 | 75.55 | 13.3 | 3.1 | 1.6 | 0.5 | 0.7
29 | 1.9 | 3.1 | 3.1 | 17.4 | 59.43 | 19.5 | 57.49 | 12.7 | 1.9 | 1.3 |  | 0.6
30 | 3.7 | 3.1 | 2.8 | 17.05 | 61.36 | 18.45 | 47.82 | 12.1 | 1.6 | 1.3 |  | 0.5
31 |  | 4 |  | 18.1 | 56.2 |  | 42.66 |  | 2.5 | 1.9 |  | 4.6
รวม | 47.2 | 279.6 | 370.04 | 223.1 | 767.06 | 1907.22 | 2592.93 | 519.9 | 213.7 | 109.9 | 36.3 | 27.7 | 7094.65 | ลบ.ม./วัน
เฉลี่ย | 1.5733 | 9.0194 | 12.3347 | 7.1968 | 24.7439 | 63.574 | 83.6429 | 17.33 | 6.8935 | 3.5452 | 1.2964 | 0.89355 | 19.337 | ลบ.ม.
สูงสุด | 4 | 27.1 | 45.24 | 18.1 | 61.36 | 166.2 | 254.5 | 34.5 | 13.3 | 5.5 | 3.4 | 4.6 | 254.5 | ลบ.ม.
ต่ำสุด | 0.55 | 2.2 | 2.5 | 2.5 | 9.1 | 18.45 | 20.4 | 11.2 | 1.6 | 1.3 | 0.4 | 0.45 | 0.4 | ลบ.ม.
ปริมาณน้ำ | 4.0781 | 24.1574 | 31.9715 | 19.2758 | 66.274 | 164.7838 | 224.0292 | 44.9194 | 18.4637 | 9.4954 | 3.1363 | 2.3933 | 612.9778 | ล้าน ลบ.ม.
ปริมาณน้ำสูงสุด 314.50 ลบ.ม./วิ ที่ 165.61 M (MSL), AT 09.00 ชั่วโมง ต.ค. 23, 2527 (1984)

## 1985
STATIO | N - | Ban Don | Chai, T | hoen, La | mpang W. | 3A |  |  |  |  | R | OYAL IRR | IGATION DEP | ARTMENT
STREAM | - | Wang | [8 empty] | T | HAILAND
RIVER | - | Wang | [8 empty] | H | YDROLOGY | DIVISION | 10180
RIVER | SYSTEM - | Wang Ri | ver | [7 empty] | R | ATING CU | RVE HC1.029 | 1Y/1992
แม่น้ำวัง ( W. 3A )
ปีน้ำ - 2528 (1985)
|  | GAG | E HEIGHT | IN METE | R (MSL), | WATER Y | EAR APRI | L 1, 1985 | 12 TO MAR | CH 31, 1986
วันที่ | เม.ย. | พ.ค. | มิ.ย. | ก.ค. | ส.ค. | ก.ย. | ต.ค. | พ.ย. | ธ.ค. | ม.ค. | ก.พ. | มี.ค. | ปี
1 | 161.63 | 161.61 | 162.58 | 161.49 | 161.72 | 161.71 | 162.99 | 162.69 | 162.89 | 161.64 | 161.52 | 161.48
2 | 161.25 | 161.41 | 163.2 | 161.49 | 161.71 | 161.76 | 163.11 | 162.69 | 162.77 | 161.69 | 161.51 | 161.51
3 | 161.23 | 161.37 | 162.86 | 161.53 | 161.72 | 161.79 | 162.95 | 162.73 | 162.65 | 161.72 | 161.5 | 161.53
4 | 161.21 | 161.34 | 162.63 | 161.52 | 161.74 | 161.84 | 163 | 162.55 | 162.46 | 161.73 | 161.5 | 161.53
5 | 161.23 | 161.32 | 162.43 | 161.54 | 161.75 | 161.82 | 163.44 | 162.46 | 162.4 | 161.71 | 161.5 | 161.51
6 | 161.25 | 161.28 | 162.16 | 161.56 | 161.72 | 161.81 | 163.38 | 162.46 | 162.37 | 161.65 | 161.49 | 161.48
7 | 161.25 | 161.27 | 161.96 | 161.54 | 161.72 | 161.8 | 162.86 | 162.44 | 162.35 | 161.6 | 161.49 | 161.46
8 | 161.24 | 161.26 | 161.85 | 161.52 | 161.72 | 161.82 | 162.45 | 162.28 | 162.33 | 161.62 | 161.49 | 161.44
9 | 161.21 | 161.24 | 161.8 | 161.51 | 161.72 | 162.03 | 162.28 | 162.2 | 162.31 | 161.65 | 161.51 | 161.43
10 | 161.19 | 161.28 | 161.63 | 161.53 | 161.7 | 162.21 | 162.15 | 162.18 | 162.27 | 161.68 | 161.51 | 161.42
11 | 161.19 | 161.31 | 161.6 | 161.54 | 161.67 | 162.24 | 162.04 | 162.14 | 162.16 | 161.64 | 161.49 | 161.42
12 | 161.19 | 161.32 | 161.6 | 161.58 | 161.66 | 162.07 | 161.97 | 162.09 | 162.08 | 161.59 | 161.49 | 161.42
13 | 161.17 | 161.33 | 161.6 | 161.64 | 161.66 | 162.16 | 161.91 | 162.16 | 162 | 161.56 | 161.5 | 161.41
14 | 161.17 | 161.26 | 161.6 | 161.61 | 161.68 | 162.7 | 161.94 | 163.49 | 161.95 | 161.53 | 161.49 | 161.39
15 | 161.17 | 161.26 | 161.6 | 161.99 | 161.7 | 162.95 | 161.95 | 163.92 | 161.9 | 161.52 | 161.46 | 161.39
16 | 161.16 | 161.23 | 161.59 | 162.1 | 161.69 | 162.96 | 161.95 | 164.15 | 161.88 | 161.5 | 161.43 | 161.4
17 | 161.16 | 161.24 | 161.57 | 162.12 | 161.68 | 163.34 | 162.08 | 164.46 | 161.87 | 161.48 | 161.42 | 161.39
18 | 161.19 | 161.24 | 161.54 | 162.26 | 161.69 | 164.07 | 162.84 | 164.16 | 161.96 | 161.48 | 161.39 | 161.39
19 | 161.26 | 161.25 | 161.53 | 162.1 | 161.7 | 163.69 | 162.79 | 164.25 | 162 | 161.5 | 161.37 | 161.4
20 | 161.28 | 161.22 | 161.53 | 161.9 | 161.68 | 163.12 | 163.94 | 165.13 | 161.91 | 161.53 | 161.36 | 161.42
21 | 161.32 | 161.21 | 161.83 | 161.8 | 161.66 | 162.89 | 164.34 | 164.69 | 161.83 | 161.55 | 161.37 | 161.42
22 | 161.45 | 161.21 | 161.73 | 161.78 | 161.66 | 162.85 | 164.06 | 164.02 | 161.86 | 161.53 | 161.38 | 161.42
23 | 161.38 | 161.28 | 161.65 | 161.72 | 161.66 | 162.55 | 164.87 | 163.76 | 161.91 | 161.51 | 161.39 | 161.43
24 | 161.33 | 161.3 | 1+61.62 | 161.72 | 161.68 | 162.4 | 165.2 | 163.52 | 161.93 | 161.53 | 161.38 | 161.44
25 | 161.34 | 161.42 | 161.6 | 161.71 | 161.69 | 162.35 | 164.75 | 163.39 | 161.83 | 161.52 | 161.39 | 161.43
26 | 161.33 | 161.44 | 161.58 | 161.66 | 161.69 | 162.24 | 164.28 | 163.48 | 161.73 | 161.52 | 161.4 | 161.44
27 | 161.4 | 162.31 | 161.56 | 161.65 | 161.68 | 162.39 | 163.63 | 163.05 | 161.66 | 161.5 | 161.43 | 161.48
28 | 161.33 | 162.5 | 161.51 | 161.65 | 161.66 | 162.97 | 163.03 | 162.94 | 161.61 | 161.5 | 161.48 | 161.45
29 | 161.42 | 162.14 | 161.49 | 161.67 | 161.67 | 163.16 | 162.81 | 162.67 | 161.6 | 161.51 |  | 161.41
30 | 161.54 | 161.88 | 161.49 | 161.67 | 161.69 | 162.89 | 162.78 | 162.82 | 161.62 | 161.52 |  | 161.37
31 |  | 161.87 |  | 161.69 | 161.71 |  | 162.77 |  | 161.63 | 161.52 |  | 161.36
เฉลี่ย | 161.2823 | 161.4387 | 161.8379 | 161.7029 | 161.6929 | 162.486 | 163.0497 | 163.1657 | 162.0555 | 161.5719 | 161.4514 | 161.4345
สูงสุด | 161.63 | 162.5 | 163.2 | 162.26 | 161.75 | 164.07 | 165.2 | 165.13 | 162.89 | 161.73 | 161.52 | 161.53 | 165.2
ต่ำสุด | 161.16 | 161.21 | 161.49 | 161.49 | 161.66 | 161.71 | 161.91 | 162.09 | 161.6 | 161.48 | 161.36 | 161.36 | 161.16
STATIO | N - | Ban Don | Chai, T | hoen, La | mpang W. | 3A |  |  |  |  | R | OYAL IRR | IGATION DEP | ARTMENT
STREAM | - | Wang | [8 empty] | T | HAILAND
RIVER | - | Wang | [8 empty] | H | YDROLOGY | DIVISION | 10180
RIVER | SYSTEM - | Wang Ri | ver | [7 empty] | R | ATING CU | RVE HC1.029 | 1Y/1992
แม่น้ำวัง ( W. 3A )
ปีน้ำ - 2528 (1985)
|  | DIS | CHARGE, | IN CUBIC | METER P | ER SECON | D, WATER | YEAR AP | RIL 1, 1 | 985 TO M | ARCH 31, | 1986
วันที่ | เม.ย. | พ.ค. | มิ.ย. | ก.ค. | ส.ค. | ก.ย. | ต.ค. | พ.ย. | ธ.ค. | ม.ค. | ก.พ. | มี.ค. | ปี
1 | 8.41 | 7.87 | 48.4 | 4.85 | 10.94 | 10.62 | 73.33 | 54.45 | 66.67 | 8.68 | 5.52 | 4.7
2 | 1.6 | 3.65 | 88.5 | 4.85 | 10.62 | 12.22 | 81.75 | 54.45 | 59.2 | 10.03 | 5.26 | 5.26
3 | 1.36 | 3.11 | 64.78 | 5.78 | 10.94 | 13.18 | 70.65 | 56.8 | 52.25 | 10.94 | 5 | 5.78
4 | 1.12 | 2.72 | 51.15 | 5.52 | 11.58 | 14.82 | 74 | 46.75 | 41.8 | 11.26 | 5 | 5.78
5 | 1.36 | 2.46 | 40.15 | 6.04 | 11.9 | 14.16 | 107.52 | 41.8 | 38.5 | 10.62 | 5 | 5.26
6 | 1.6 | 1.96 | 27.2 | 6.56 | 10.94 | 13.83 | 102.56 | 41.8 | 37 | 8.95 | 4.85 | 4.7
7 | 1.6 | 1.84 | 18.96 | 6.04 | 10.94 | 13.5 | 64.78 | 40.7 | 36 | 7.6 | 4.85 | 4.4
8 | 1.48 | 1.72 | 15.15 | 5.52 | 10.94 | 14.16 | 41.25 | 32.6 | 35 | 8.14 | 4.85 | 4.1
9 | 1.12 | 1.48 | 13.5 | 5.26 | 10.94 | 21.63 | 32.6 | 29 | 34 | 8.95 | 5.26 | 3.95
10 | 0.9 | 1.96 | 8.41 | 5.78 | 10.3 | 29.45 | 26.75 | 28.1 | 32.15 | 9.76 | 5.26 | 3.8
11 | 0.9 | 2.33 | 7.6 | 6.04 | 9.49 | 30.8 | 22.04 | 26.3 | 27.2 | 8.68 | 4.85 | 3.8
12 | 0.9 | 2.46 | 7.6 | 7.08 | 9.22 | 23.27 | 19.32 | 24.09 | 23.68 | 7.34 | 4.85 | 3.8
13 | 0.7 | 2.59 | 7.6 | 8.68 | 9.22 | 27.2 | 17.16 | 27.2 | 20.4 | 6.56 | 5 | 3.65
14 | 0.7 | 1.72 | 7.6 | 7.87 | 9.76 | 55 | 18.24 | 111.67 | 18.6 | 5.78 | 4.85 | 3.37
15 | 0.7 | 1.72 | 7.6 | 20.04 | 10.3 | 70.65 | 18.6 | 150.4 | 16.8 | 5.52 | 4.4 | 3.37
16 | 0.6 | 1.36 | 7.34 | 24.5 | 10.03 | 71.32 | 18.6 | 173 | 16.14 | 5 | 3.95 | 3.5
17 | 0.6 | 1.48 | 6.82 | 25.4 | 9.76 | 99.28 | 23.68 | 204.3 | 15.81 | 4.7 | 3.8 | 3.37
18 | 0.9 | 1.48 | 6.04 | 31.7 | 10.03 | 165 | 63.52 | 174 | 18.96 | 4.7 | 3.37 | 3.37
19 | 1.72 | 1.6 | 5.78 | 24.5 | 10.3 | 129.1 | 60.4 | 183 | 20.4 | 5 | 3.11 | 3.5
20 | 1.96 | 1.24 | 5.78 | 16.8 | 9.76 | 82.5 | 152.3 | 277.36 | 17.16 | 5.78 | 2.98 | 3.8
21 | 2.46 | 1.12 | 14.49 | 13.5 | 9.22 | 66.67 | 192 | 228.9 | 14.49 | 6.3 | 3.11 | 3.8
22 | 4.25 | 1.12 | 11.26 | 12.86 | 9.22 | 64.15 | 164 | 160 | 15.48 | 5.78 | 3.24 | 3.8
23 | 3.24 | 1.96 | 8.95 | 10.94 | 9.22 | 46.75 | 248.7 | 135.4 | 17.16 | 5.26 | 3.37 | 3.95
24 | 2.59 | 2.2 | 8.14 | 10.94 | 9.76 | 38.5 | 285.2 | 114.2 | 17.88 | 5.78 | 3.24 | 4.1
25 | 2.72 | 3.8 | 7.6 | 10.62 | 10.03 | 36 | 235.5 | 103.38 | 14.49 | 5.52 | 3.37 | 3.95
26 | 2.59 | 4.1 | 7.08 | 9.22 | 10.03 | 30.8 | 186 | 110.84 | 11.26 | 5.52 | 3.5 | 4.1
27 | 3.5 | 34 | 6.56 | 8.95 | 9.76 | 38 | 123.7 | 77.5 | 9.22 | 5 | 3.95 | 4.7
28 | 2.59 | 44 | 5.26 | 8.95 | 9.22 | 71.99 | 76.1 | 69.98 | 7.87 | 5 | 4.7 | 4.25
29 | 3.8 | 26.3 | 4.85 | 9.49 | 9.49 | 85.5 | 61.63 | 53.35 | 7.6 | 5.26 |  | 3.65
30 | 6.04 | 16.14 | 4.85 | 9.49 | 10.03 | 66.67 | 59.8 | 62.26 | 8.14 | 5.52 |  | 3.11
31 |  | 15.81 |  | 10.03 | 10.62 |  | 59.2 |  | 8.41 | 5.52 |  | 2.98
รวม | 64.01 | 197.3 | 525 | 343.8 | 314.51 | 1456.72 | 2780.88 | 2893.58 | 759.72 | 214.45 | 120.49 | 125.65 | 9796.11 | ลบ.ม./วัน
เฉลี่ย | 2.1337 | 6.3645 | 17.5 | 11.0903 | 10.1455 | 48.5573 | 89.7058 | 96.4527 | 24.5071 | 6.9177 | 4.3032 | 4.0532 | 26.8109 | ลบ.ม.
สูงสุด | 8.41 | 44 | 88.5 | 31.7 | 11.9 | 165 | 285.2 | 277.36 | 66.67 | 11.26 | 5.52 | 5.78 | 285.2 | ลบ.ม.
ต่ำสุด | 0.6 | 1.12 | 4.85 | 4.85 | 9.22 | 10.62 | 17.16 | 24.09 | 7.6 | 4.7 | 2.98 | 2.98 | 0.6 | ลบ.ม.
ปริมาณน้ำ | 5.5305 | 17.0467 | 45.36 | 29.7043 | 27.1737 | 125.8606 | 240.268 | 250.0053 | 65.6398 | 18.5285 | 10.4103 | 10.8562 | 846.3839 | ล้าน ลบ.ม.
ปริมาณน้ำสูงสุด 301.80 ลบ.ม./วิ ที่ 165.34 M (MSL), AT 04.00 ชั่วโมง พ.ย. 20, 2528 (1985)

## 1986
STATIO | N - | Ban Don | Chai, T | hoen, La | mpang W. | 3A |  |  |  |  | R | OYAL IRR | IGATION DEP | ARTMENT
STREAM | - | Wang | [8 empty] | T | HAILAND
RIVER | - | Wang | [8 empty] | H | YDROLOGY | DIVISION | 10180
RIVER | SYSTEM - | Wang Ri | ver | [7 empty] | R | ATING CU | RVE HC1.029 | 1Y/1992
แม่น้ำวัง ( W. 3A )
ปีน้ำ - 2529 (1986)
|  | GAG | E HEIGHT | IN METE | R (MSL), | WATER Y | EAR APRI | L 1, 1986 | 12 TO MAR | CH 31, 1987
วันที่ | เม.ย. | พ.ค. | มิ.ย. | ก.ค. | ส.ค. | ก.ย. | ต.ค. | พ.ย. | ธ.ค. | ม.ค. | ก.พ. | มี.ค. | ปี
1 | 161.37 | 161.49 | 161.53 | 161.4 | 161.98 | 162.24 | 162.28 | 162.07 | 161.44 | 161.25 | 161.26 | 161.27
2 | 161.37 | 161.49 | 161.49 | 161.37 | 161.87 | 162.11 | 162.22 | 162.05 | 161.44 | 161.25 | 161.26 | 161.27
3 | 161.36 | 161.61 | 161.49 | 161.4 | 161.86 | 162.12 | 162.2 | 162.01 | 161.46 | 161.2 | 161.26 | 161.26
4 | 161.37 | 161.58 | 161.47 | 161.4 | 161.89 | 162.11 | 162.2 | 161.95 | 161.48 | 161.22 | 161.24 | 161.26
5 | 161.37 | 161.51 | 161.46 | 161.39 | 161.97 | 162.04 | 162.18 | 161.87 | 161.48 | 161.24 | 161.23 | 161.26
6 | 161.42 | 161.58 | 161.5 | 161.4 | 162 | 161.96 | 162.16 | 161.82 | 161.48 | 161.26 | 161.21 | 161.25
7 | 161.42 | 161.48 | 161.56 | 161.36 | 162.12 | 161.93 | 162.11 | 161.78 | 161.48 | 161.32 | 161.21 | 161.26
8 | 161.41 | 162.33 | 161.84 | 161.46 | 162.32 | 162.25 | 162.08 | 161.76 | 161.48 | 161.31 | 161.22 | 161.26
9 | 161.46 | 161.93 | 161.76 | 161.49 | 163.31 | 162.25 | 162.04 | 161.71 | 161.48 | 161.3 | 161.23 | 161.25
10 | 161.48 | 161.75 | 161.66 | 161.53 | 163.29 | 163.28 | 162 | 161.75 | 161.48 | 161.3 | 161.24 | 161.26
11 | 161.48 | 161.93 | 161.61 | 161.59 | 163.33 | 164.38 | 162 | 161.75 | 161.48 | 161.3 | 161.26 | 161.25
12 | 161.48 | 162.24 | 161.59 | 161.56 | 163.27 | 165.18 | 162.27 | 161.78 | 161.48 | 161.29 | 161.29 | 161.25
13 | 161.44 | 162.09 | 161.57 | 161.74 | 163.29 | 164.77 | 162.16 | 161.84 | 161.47 | 161.29 | 161.3 | 161.25
14 | 161.43 | 161.91 | 161.55 | 162.02 | 163.27 | 164.3 | 162.48 | 161.75 | 161.46 | 161.29 | 161.3 | 161.25
15 | 161.44 | 161.79 | 161.54 | 162.15 | 163.11 | 164.09 | 162.92 | 161.72 | 161.45 | 161.29 | 161.29 | 161.25
16 | 161.49 | 161.68 | 161.52 | 162.05 | 163.02 | 163.96 | 163.48 | 161.69 | 161.42 | 161.29 | 161.29 | 161.24
17 | 161.48 | 161.65 | 161.5 | 161.89 | 162.82 | 163.85 | 164.37 | 161.73 | 161.35 | 161.29 | 161.35 | 161.25
18 | 161.5 | 161.64 | 161.51 | 161.76 | 162.49 | 163.64 | 162.99 | 161.75 | 161.33 | 161.28 | 161.36 | 161.25
19 | 161.57 | 161.61 | 161.5 | 161.69 | 162.35 | 163.03 | 162.66 | 161.66 | 161.33 | 161.27 | 161.34 | 161.24
20 | 161.55 | 161.56 | 161.48 | 161.62 | 162.29 | 163.48 | 162.45 | 161.63 | 161.3 | 161.26 | 161.32 | 161.25
21 | 161.49 | 161.55 | 161.47 | 161.58 | 162.29 | 163.72 | 162.29 | 161.61 | 161.3 | 161.26 | 161.32 | 161.24
22 | 161.48 | 161.52 | 161.46 | 161.55 | 162.26 | 164.16 | 162.2 | 161.59 | 161.3 | 161.26 | 161.31 | 161.24
23 | 161.48 | 161.54 | 161.5 | 161.65 | 162.18 | 164.39 | 162.12 | 161.55 | 161.3 | 161.26 | 161.29 | 161.24
24 | 161.45 | 161.62 | 161.49 | 161.71 | 162.14 | 164.26 | 162.07 | 161.52 | 161.3 | 161.26 | 161.27 | 161.24
25 | 161.44 | 161.81 | 161.45 | 161.7 | 162.14 | 163.73 | 162.04 | 161.51 | 161.29 | 161.29 | 161.27 | 161.23
26 | 161.44 | 161.88 | 161.42 | 161.7 | 162.07 | 163.25 | 162.12 | 161.51 | 161.32 | 161.28 | 161.26 | 161.23
27 | 161.44 | 161.85 | 161.4 | 161.74 | 162.12 | 162.88 | 162.14 | 161.51 | 161.35 | 161.26 | 161.27 | 161.23
28 | 161.43 | 161.95 | 161.4 | 161.9 | 162.24 | 162.7 | 162.09 | 161.51 | 161.32 | 161.26 | 161.27 | 161.23
29 | 161.47 | 161.84 | 161.4 | 162.06 | 162.43 | 162.49 | 162.03 | 161.5 | 161.29 | 161.26 |  | 161.23
30 | 161.5 | 161.69 | 161.41 | 162.18 | 162.49 | 162.36 | 162.02 | 161.48 | 161.28 | 161.26 |  | 161.23
31 |  | 161.59 |  | 162.11 | 162.34 |  | 162.03 |  | 161.27 | 161.26 |  | 161.23
เฉลี่ย | 161.4503 | 161.7319 | 161.5177 | 161.6823 | 162.4694 | 163.2303 | 162.3355 | 161.712 | 161.39 | 161.2713 | 161.2757 | 161.2468
สูงสุด | 161.57 | 162.33 | 161.84 | 162.18 | 163.33 | 165.18 | 164.37 | 162.07 | 161.48 | 161.32 | 161.36 | 161.27 | 165.18
ต่ำสุด | 161.36 | 161.48 | 161.4 | 161.36 | 161.86 | 161.93 | 162 | 161.48 | 161.27 | 161.2 | 161.21 | 161.23 | 161.2
STATIO | N - | Ban Don | Chai, T | hoen, La | mpang W. | 3A |  |  |  |  | R | OYAL IRR | IGATION DEP | ARTMENT
STREAM | - | Wang | [8 empty] | T | HAILAND
RIVER | - | Wang | [8 empty] | H | YDROLOGY | DIVISION | 10180
RIVER | SYSTEM - | Wang Ri | ver | [7 empty] | R | ATING CU | RVE HC1.029 | 1Y/1992
แม่น้ำวัง ( W. 3A )
ปีน้ำ - 2529 (1986)
|  | DIS | CHARGE, | IN CUBIC | METER P | ER SECON | D, WATER | YEAR AP | RIL 1, 1 | 986 TO M | ARCH 31, | 1987
วันที่ | เม.ย. | พ.ค. | มิ.ย. | ก.ค. | ส.ค. | ก.ย. | ต.ค. | พ.ย. | ธ.ค. | ม.ค. | ก.พ. | มี.ค. | ปี
1 | 3.55 | 5.8 | 6.75 | 4 | 22.1 | 34.5 | 36.5 | 26.15 | 4.8 | 1.75 | 1.9 | 2.05
2 | 3.55 | 5.8 | 5.8 | 3.55 | 17.3 | 28 | 33.5 | 25.25 | 4.8 | 1.75 | 1.9 | 2.05
3 | 3.4 | 8.75 | 5.8 | 4 | 16.9 | 28.5 | 32.5 | 23.45 | 5.2 | 1 | 1.9 | 1.9
4 | 3.55 | 8 | 5.4 | 4 | 18.1 | 28 | 32.5 | 20.75 | 5.6 | 1.3 | 1.6 | 1.9
5 | 3.55 | 6.25 | 5.2 | 3.85 | 21.65 | 24.8 | 31.5 | 17.3 | 5.6 | 1.6 | 1.45 | 1.9
6 | 4.4 | 8 | 6 | 4 | 23 | 21.2 | 30.5 | 15.3 | 5.6 | 1.9 | 1.15 | 1.75
7 | 4.4 | 5.6 | 7.5 | 3.4 | 28.5 | 19.85 | 28 | 13.8 | 5.6 | 2.8 | 1.15 | 1.9
8 | 4.2 | 39.15 | 16.1 | 5.2 | 38.6 | 35 | 26.6 | 13.1 | 5.6 | 2.65 | 1.3 | 1.9
9 | 5.2 | 19.85 | 13.1 | 5.8 | 100.75 | 35 | 24.8 | 11.35 | 5.6 | 2.5 | 1.45 | 1.75
10 | 5.6 | 12.75 | 10 | 6.75 | 99.25 | 98.5 | 23 | 12.75 | 5.6 | 2.5 | 1.6 | 1.9
11 | 5.6 | 19.85 | 8.75 | 8.25 | 102.25 | 339.4 | 23 | 12.75 | 5.6 | 2.5 | 1.9 | 1.75
12 | 5.6 | 34.5 | 8.25 | 7.5 | 97.75 | 304.6 | 36 | 13.8 | 5.6 | 2.35 | 2.35 | 1.75
13 | 4.8 | 27.05 | 7.75 | 12.4 | 99.25 | 244.25 | 30.5 | 16.1 | 5.4 | 2.35 | 2.5 | 1.75
14 | 4.6 | 18.95 | 7.25 | 23.9 | 97.75 | 189 | 47.4 | 12.75 | 5.2 | 2.35 | 2.5 | 1.75
15 | 4.8 | 14.15 | 7 | 30 | 86.2 | 167.5 | 73.3 | 11.7 | 5 | 2.35 | 2.35 | 1.75
16 | 5.8 | 10.5 | 6.5 | 25.25 | 79.9 | 154.7 | 113.5 | 10.75 | 4.4 | 2.35 | 2.35 | 1.6
17 | 5.6 | 9.75 | 6 | 18.1 | 66.8 | 144.5 | 196.35 | 12.05 | 3.25 | 2.35 | 3.25 | 1.75
18 | 6 | 9.5 | 6.25 | 13.1 | 47.95 | 125.9 | 77.85 | 12.75 | 2.95 | 2.2 | 3.4 | 1.75
19 | 7.75 | 8.75 | 6 | 10.75 | 40.25 | 80.6 | 57.3 | 10 | 2.95 | 2.05 | 3.1 | 1.6
20 | 7.25 | 7.5 | 5.6 | 9 | 37 | 113.5 | 45.75 | 9.25 | 2.5 | 1.9 | 2.8 | 1.75
21 | 5.8 | 7.25 | 5.4 | 8 | 37 | 132.8 | 37 | 8.75 | 2.5 | 1.9 | 2.8 | 1.6
22 | 5.6 | 6.5 | 5.2 | 7.25 | 35.5 | 174.5 | 32.5 | 8.25 | 2.5 | 1.9 | 2.65 | 1.6
23 | 5.6 | 7 | 6 | 9.75 | 31.5 | 198.45 | 28.5 | 7.25 | 2.5 | 1.9 | 2.35 | 1.6
24 | 5 | 9 | 5.8 | 11.35 | 29.5 | 184.8 | 26.15 | 6.5 | 2.5 | 1.9 | 2.05 | 1.6
25 | 4.8 | 14.9 | 5 | 11 | 29.5 | 133.7 | 24.8 | 6.25 | 2.35 | 2.35 | 2.05 | 1.45
26 | 4.8 | 17.7 | 4.4 | 11 | 26.15 | 96.25 | 28.5 | 6.25 | 2.8 | 2.2 | 1.9 | 1.45
27 | 4.8 | 16.5 | 4 | 12.4 | 28.5 | 70.7 | 29.5 | 6.25 | 3.25 | 1.9 | 2.05 | 1.45
28 | 4.6 | 20.75 | 4 | 18.5 | 34.5 | 59.5 | 27.05 | 6.25 | 2.8 | 1.9 | 2.05 | 1.45
29 | 5.4 | 16.1 | 4 | 25.7 | 44.65 | 47.95 | 24.35 | 6 | 2.35 | 1.9 |  | 1.45
30 | 6 | 10.75 | 4.2 | 31.5 | 47.95 | 40.8 | 23.9 | 5.6 | 2.2 | 1.9 |  | 1.45
31 |  | 8.25 |  | 28 | 39.7 |  | 24.35 |  | 2.05 | 1.9 |  | 1.45
รวม | 151.6 | 415.15 | 199 | 377.25 | 1525.7 | 3356.75 | 1306.95 | 368.45 | 124.65 | 64.15 | 59.8 | 52.75 | 8002.2 | ลบ.ม./วัน
เฉลี่ย | 5.0533 | 13.3919 | 6.6333 | 12.1694 | 49.2161 | 111.8917 | 42.1597 | 12.2817 | 4.021 | 2.0694 | 2.1357 | 1.7016 | 21.8937 | ลบ.ม.
สูงสุด | 7.75 | 39.15 | 16.1 | 31.5 | 102.25 | 339.4 | 196.35 | 26.15 | 5.6 | 2.8 | 3.4 | 2.05 | 339.4 | ลบ.ม.
ต่ำสุด | 3.4 | 5.6 | 4 | 3.4 | 16.9 | 19.85 | 23 | 5.6 | 2.05 | 1 | 1.15 | 1.45 | 1 | ลบ.ม.
ปริมาณน้ำ | 13.0982 | 35.869 | 17.1936 | 32.5944 | 131.8205 | 290.0232 | 112.9205 | 31.8341 | 10.7698 | 5.5426 | 5.1667 | 4.5576 | 691.3901 | ล้าน ลบ.ม.
ปริมาณน้ำสูงสุด 377.10 ลบ.ม./วิ ที่ 165.58 M (MSL), AT 11.00 ชั่วโมง ก.ย. 11, 2529 (1986)

## 1987
STATIO | N - | Ban Don | Chai, T | hoen, La | mpang W. | 3A |  |  |  |  | R | OYAL IRR | IGATION DEP | ARTMENT
STREAM | - | Wang | [8 empty] | T | HAILAND
RIVER | - | Wang | [8 empty] | H | YDROLOGY | DIVISION | 10180
RIVER | SYSTEM - | Wang Ri | ver | [7 empty] | R | ATING CU | RVE HC1.029 | 1Y/1992
แม่น้ำวัง ( W. 3A )
ปีน้ำ - 2530 (1987)
| GAG | E HEIGHT | IN METE | R (MSL), | WATER Y | EAR APRI | L 1, 1987 | 12 TO MAR | CH 31, 1988
วันที่ | เม.ย. | พ.ค. | มิ.ย. | ก.ค. | ส.ค. | ก.ย. | ต.ค. | พ.ย. | ธ.ค. | ม.ค. | ก.พ. | มี.ค. | ปี
1 | 161.23 | 161.3 | 161.15 | 161.49 | 161.49 | 163.52 | 163.8 | 161.9 | 161.98 | 161.4 | 161.24 | 161.2
2 | 161.25 | 161.44 | 161.14 | 161.47 | 161.44 | 163.59 | 163.58 | 161.84 | 162 | 161.36 | 161.24 | 161.2
3 | 161.23 | 161.76 | 161.14 | 161.44 | 161.39 | 163.38 | 163.38 | 161.8 | 161.89 | 161.35 | 161.23 | 161.19
4 | 161.24 | 161.59 | 161.38 | 161.43 | 161.37 | 163.1 | 163.27 | 161.8 | 161.81 | 161.36 | 161.22 | 161.19
5 | 161.23 | 161.47 | 161.27 | 161.39 | 161.34 | 163.13 | 163.61 | 161.77 | 161.75 | 161.36 | 161.22 | 161.19
6 | 161.23 | 161.45 | 161.65 | 161.37 | 161.35 | 163.41 | 163.46 | 161.98 | 161.74 | 161.35 | 161.22 | 161.18
7 | 161.24 | 161.42 | 161.58 | 161.36 | 161.41 | 163.4 | 163.27 | 162.18 | 161.73 | 161.35 | 161.22 | 161.16
8 | 161.24 | 161.36 | 161.31 | 161.45 | 161.3 | 163.48 | 163.09 | 162.31 | 161.71 | 161.36 | 161.21 | 161.16
9 | 161.24 | 161.3 | 161.39 | 161.5 | 161.33 | 163.64 | 162.92 | 162.77 | 161.7 | 161.35 | 161.19 | 161.14
10 | 161.23 | 161.27 | 161.61 | 161.54 | 161.31 | 163.82 | 163.14 | 163.58 | 161.68 | 161.34 | 161.19 | 161.14
11 | 161.24 | 161.33 | 161.58 | 161.56 | 161.43 | 163.68 | 163.22 | 163.85 | 161.66 | 161.34 | 161.19 | 161.16
12 | 161.24 | 161.26 | 161.6 | 161.57 | 161.3 | 163.7 | 163.32 | 163.77 | 161.64 | 161.32 | 161.18 | 161.17
13 | 161.24 | 161.24 | 161.98 | 161.55 | 161.24 | 163.25 | 163.11 | 163.27 | 161.64 | 161.34 | 161.17 | 161.16
14 | 161.24 | 161.27 | 162.37 | 161.53 | 161.22 | 163.23 | 162.83 | 163.06 | 161.64 | 161.35 | 161.17 | 161.14
15 | 161.23 | 161.28 | 162.33 | 161.51 | 161.2 | 163.97 | 162.61 | 162.85 | 161.63 | 161.34 | 161.17 | 161.14
16 | 161.69 | 161.24 | 162.12 | 161.49 | 161.93 | 164.75 | 162.55 | 162.79 | 161.61 | 161.34 | 161.17 | 161.13
17 | 161.29 | 161.23 | 161.91 | 161.49 | 161.9 | 165.23 | 162.47 | 162.83 | 161.59 | 161.33 | 161.17 | 161.13
18 | 161.23 | 161.21 | 161.69 | 161.48 | 162.12 | 164.66 | 162.49 | 162.76 | 161.55 | 161.33 | 161.21 | 161.13
19 | 161.2 | 161.21 | 161.67 | 161.45 | 162.15 | 163.94 | 162.62 | 162.68 | 161.5 | 161.32 | 161.25 | 161.13
20 | 161.3 | 161.16 | 161.57 | 161.45 | 162.58 | 163.7 | 162.49 | 162.47 | 161.45 | 161.32 | 161.25 | 161.13
21 | 161.25 | 161.15 | 161.57 | 161.48 | 164.03 | 163.64 | 162.38 | 162.42 | 161.44 | 161.31 | 161.25 | 161.13
22 | 161.22 | 161.14 | 161.57 | 161.45 | 163.85 | 163.78 | 162.4 | 162.39 | 161.42 | 161.3 | 161.25 | 161.12
23 | 161.26 | 161.14 | 161.49 | 161.45 | 163.42 | 164.7 | 162.36 | 162.36 | 161.42 | 161.3 | 161.24 | 161.12
24 | 161.19 | 161.14 | 161.49 | 161.52 | 163.07 | 164.77 | 162.44 | 162.44 | 161.42 | 161.29 | 161.27 | 161.12
25 | 161.19 | 161.14 | 161.46 | 161.61 | 163.08 | 164.09 | 162.43 | 162.29 | 161.42 | 161.28 | 161.28 | 161.12
26 | 161.22 | 161.13 | 161.44 | 161.55 | 164.83 | 163.53 | 162.3 | 162.19 | 161.43 | 161.28 | 161.28 | 161.12
27 | 161.26 | 161.14 | 161.45 | 161.58 | 165.68 | 163.26 | 162.3 | 162.16 | 161.43 | 161.28 | 161.28 | 161.1
28 | 161.44 | 161.13 | 161.45 | 161.66 | 165.13 | 163.55 | 162.2 | 162.12 | 161.43 | 161.26 | 161.27 | 161.1
29 | 161.3 | 161.16 | 161.42 | 161.69 | 164.46 | 164.24 | 162.11 | 162.01 | 161.42 | 161.25 | 161.23 | 161.09
30 |  | 161.2 | 161.44 | 161.63 | 163.95 | 163.98 | 162.05 | 161.92 | 161.41 | 161.24 |  | 161.08
31 |  | 161.18 |  | 161.58 | 163.47 |  | 161.96 |  | 161.41 | 161.24 |  | 161.08
เฉลี่ย | 161.2617 | 161.2723 | 161.574 | 161.5071 | 162.4442 | 163.804 | 162.7794 | 162.4853 | 161.5984 | 161.3206 | 161.2228 | 161.1403
สูงสุด | 161.69 | 161.76 | 162.37 | 161.69 | 165.68 | 165.23 | 163.8 | 163.85 | 162 | 161.4 | 161.28 | 161.2 | 165.68
ต่ำสุด | 161.19 | 161.13 | 161.14 | 161.36 | 161.2 | 163.1 | 161.96 | 161.77 | 161.41 | 161.24 | 161.17 | 161.08 | 161.08
STATIO | N - | Ban Don | Chai, T | hoen, La | mpang W. | 3A |  |  |  |  | R | OYAL IRR | IGATION DEP | ARTMENT
STREAM | - | Wang | [8 empty] | T | HAILAND
RIVER | - | Wang | [8 empty] | H | YDROLOGY | DIVISION | 10180
RIVER | SYSTEM - | Wang Ri | ver | [7 empty] | R | ATING CU | RVE HC1.029 | 1Y/1992
แม่น้ำวัง ( W. 3A )
ปีน้ำ - 2530 (1987)
|  | DIS | CHARGE, | IN CUBIC | METER P | ER SECON | D, WATER | YEAR AP | RIL 1, 1 | 987 TO M | ARCH 31, | 1988
วันที่ | เม.ย. | พ.ค. | มิ.ย. | ก.ค. | ส.ค. | ก.ย. | ต.ค. | พ.ย. | ธ.ค. | ม.ค. | ก.พ. | มี.ค. | ปี
1 | 1.45 | 2.5 | 0.5 | 6.07 | 6.07 | 120.4 | 148 | 17.5 | 20.3 | 4 | 1.6 | 1
2 | 1.75 | 4.92 | 0.4 | 5.61 | 4.92 | 127.05 | 126.1 | 15.4 | 21 | 3.4 | 1.6 | 1
3 | 1.45 | 12.8 | 0.4 | 4.92 | 3.85 | 107.8 | 107.8 | 14 | 17.15 | 3.25 | 1.45 | 0.9
4 | 1.6 | 8.37 | 3.7 | 4.69 | 3.55 | 85 | 98.45 | 14 | 14.35 | 3.4 | 1.3 | 0.9
5 | 1.45 | 5.61 | 2.05 | 3.85 | 3.1 | 87.25 | 129 | 13.1 | 12.5 | 3.4 | 1.3 | 0.9
6 | 1.45 | 5.15 | 9.8 | 3.55 | 3.25 | 110.4 | 114.9 | 20.3 | 12.2 | 3.25 | 1.3 | 2.34
7 | 1.6 | 4.46 | 8.14 | 3.4 | 4.23 | 109.5 | 98.45 | 29.1 | 11.9 | 3.25 | 1.3 | 2.08
8 | 1.6 | 3.4 | 2.65 | 5.15 | 2.5 | 116.7 | 84.25 | 35 | 11.3 | 3.4 | 1.15 | 2.08
9 | 1.6 | 2.5 | 3.85 | 6.3 | 2.95 | 132 | 71.5 | 61.55 | 11 | 3.25 | 0.9 | 1.82
10 | 1.45 | 2.05 | 8.84 | 7.22 | 2.65 | 150.2 | 88 | 126.1 | 10.52 | 3.1 | 0.9 | 1.82
11 | 1.6 | 2.95 | 8.14 | 7.68 | 4.69 | 136 | 94.2 | 153.5 | 10.04 | 3.1 | 0.9 | 2.08
12 | 1.6 | 1.9 | 8.6 | 7.91 | 2.5 | 138 | 102.7 | 145 | 9.56 | 2.8 | 0.8 | 2.21
13 | 1.6 | 1.6 | 20.3 | 7.45 | 1.6 | 96.75 | 85.75 | 98.45 | 9.56 | 3.1 | 0.7 | 2.08
14 | 1.6 | 2.05 | 38 | 6.99 | 1.3 | 95.05 | 65.45 | 82 | 9.56 | 3.25 | 0.7 | 1.82
15 | 1.45 | 2.2 | 36 | 6.53 | 1 | 166.7 | 51.15 | 66.75 | 9.32 | 3.1 | 0.7 | 1.82
16 | 10.76 | 1.6 | 26.4 | 6.07 | 18.55 | 269.25 | 47.75 | 62.85 | 8.84 | 3.1 | 0.7 | 1.69
17 | 2.35 | 1.45 | 17.85 | 6.07 | 17.5 | 350.4 | 43.35 | 65.45 | 8.37 | 2.95 | 0.7 | 1.69
18 | 1.45 | 1.15 | 10.76 | 5.84 | 26.4 | 255.7 | 44.45 | 60.9 | 7.45 | 2.95 | 1.15 | 1.69
19 | 1 | 1.15 | 10.28 | 5.15 | 27.75 | 163.4 | 51.8 | 55.7 | 6.3 | 2.8 | 1.75 | 1.69
20 | 2.5 | 0.6 | 7.91 | 5.15 | 49.4 | 138 | 44.45 | 43.35 | 5.15 | 2.8 | 1.75 | 1.69
21 | 1.75 | 0.5 | 7.91 | 5.84 | 173.6 | 132 | 38.5 | 40.6 | 4.92 | 2.65 | 1.75 | 1.69
22 | 1.3 | 0.4 | 7.91 | 5.15 | 153.5 | 146 | 39.5 | 39 | 4.46 | 2.5 | 1.75 | 1.56
23 | 1.9 | 0.4 | 6.07 | 5.15 | 111.3 | 261.5 | 37.5 | 37.5 | 4.46 | 2.5 | 1.6 | 1.56
24 | 0.9 | 0.4 | 6.07 | 6.76 | 82.75 | 272.35 | 41.7 | 41.7 | 4.46 | 2.35 | 2.05 | 1.56
25 | 0.9 | 0.4 | 5.38 | 8.84 | 83.5 | 180.8 | 41.15 | 34.05 | 4.46 | 2.2 | 2.2 | 1.56
26 | 0.9 | 0.3 | 4.92 | 7.45 | 281.8 | 121.35 | 34.5 | 29.55 | 4.69 | 2.2 | 2.2 | 1.56
27 | 1.3 | 0.4 | 5.15 | 8.14 | 435.6 | 97.6 | 34.5 | 28.2 | 4.69 | 2.2 | 2.2 | 1.3
28 | 1.9 | 0.3 | 5.15 | 10.04 | 332.4 | 123.25 | 30 | 26.4 | 4.69 | 1.9 | 2.05 | 1.3
29 | 4.92 | 0.6 | 4.46 | 10.76 | 227.6 | 199 | 25.95 | 21.45 | 4.46 | 1.75 | 1.45 | 1.17
30 | 2.5 | 1 | 4.92 | 9.32 | 164.5 | 167.8 | 23.25 | 18.2 | 4.23 | 1.6 |  | 1.04
31 |  | 0.8 |  | 8.14 | 115.8 |  | 19.6 |  | 4.23 | 1.6 |  | 1.04
รวม | 59.58 | 73.91 | 282.51 | 201.19 | 2350.11 | 4657.2 | 2063.65 | 1496.65 | 276.12 | 87.1 | 39.9 | 48.64 | 11636.56 | ลบ.ม./วัน
เฉลี่ย | 1.986 | 2.3842 | 9.417 | 6.49 | 75.81 | 155.24 | 66.5694 | 49.8883 | 8.9071 | 2.8097 | 1.3759 | 1.569 | 31.8705 | ลบ.ม.
สูงสุด | 10.76 | 12.8 | 38 | 10.76 | 435.6 | 350.4 | 148 | 153.5 | 21 | 4 | 2.2 | 2.34 | 435.6 | ลบ.ม.
ต่ำสุด | 0.9 | 0.3 | 0.4 | 3.4 | 1 | 85 | 19.6 | 13.1 | 4.23 | 1.6 | 0.7 | 0.9 | 0.3 | ลบ.ม.
ปริมาณน้ำ | 5.1477 | 6.3858 | 24.4089 | 17.3828 | 203.0495 | 402.3821 | 178.2994 | 129.3106 | 23.8568 | 7.5254 | 3.4474 | 4.2025 | 1005.3988 | ล้าน ลบ.ม.
ปริมาณน้ำสูงสุด 447.5 ลบ.ม./วิ ที่ 165.74 M (MSL), AT 14.00 ชั่วโมง ต.ค. 27, 2530 (1987)

## 1988
STATIO | N - | Ban Don | Chai, T | hoen, La | mpang W. | 3A |  |  |  |  | R | OYAL IRR | IGATION DEP | ARTMENT
STREAM | - | Wang | [8 empty] | T | HAILAND
RIVER | - | Wang | [8 empty] | H | YDROLOGY | DIVISION | 10180
RIVER | SYSTEM - | Wang Ri | ver | [7 empty] | R | ATING CU | RVE HC1.029 | 1Y/1992
แม่น้ำวัง ( W. 3A )
ปีน้ำ - 2531 (1988)
|  | GAG | E HEIGHT | IN METE | R (MSL), | WATER Y | EAR APRI | L 1, 1988 | 12 TO MAR | CH 31, 1989
วันที่ | เม.ย. | พ.ค. | มิ.ย. | ก.ค. | ส.ค. | ก.ย. | ต.ค. | พ.ย. | ธ.ค. | ม.ค. | ก.พ. | มี.ค. | ปี
1 | 161.07 | 161.4 | 161.39 | 162.11 | 162.26 | 163.49 | 162.14 | 162.21 | 161.96 | 161.42 | 161.29 | 161.15
2 | 161.07 | 161.8 | 161.36 | 162.22 | 162.26 | 163.54 | 162.16 | 162.17 | 161.94 | 161.44 | 161.29 | 161.15
3 | 161.07 | 161.61 | 161.51 | 162.3 | 162.26 | 163.61 | 162.25 | 162.15 | 161.93 | 161.42 | 161.29 | 161.15
4 | 161.08 | 161.52 | 161.73 | 162.24 | 162.33 | 163.64 | 162.32 | 162.14 | 161.92 | 161.43 | 161.26 | 161.15
5 | 161.08 | 161.45 | 162.43 | 162.25 | 162.33 | 163.68 | 162.3 | 162.13 | 161.88 | 161.43 | 161.25 | 161.14
6 | 161.08 | 161.45 | 163.67 | 162.22 | 162.35 | 163.42 | 162.26 | 162.13 | 161.8 | 161.43 | 161.24 | 161.14
7 | 161.08 | 161.41 | 164.62 | 162.09 | 162.29 | 163.25 | 162.31 | 162.13 | 161.73 | 161.44 | 161.21 | 161.15
8 | 161.08 | 161.49 | 164.77 | 161.99 | 162.2 | 162.99 | 162.26 | 162.13 | 161.77 | 161.46 | 161.2 | 161.16
9 | 161.08 | 161.47 | 164.82 | 161.95 | 162.13 | 162.93 | 162.2 | 162.05 | 161.84 | 161.43 | 161.21 | 161.16
10 | 161.08 | 161.55 | 164.56 | 161.84 | 162.07 | 162.87 | 162.33 | 161.96 | 161.8 | 161.43 | 161.21 | 161.17
11 | 161.08 | 161.39 | 164.3 | 161.82 | 162.03 | 162.72 | 162.81 | 161.87 | 161.71 | 161.41 | 161.21 | 161.19
12 | 161.08 | 161.34 | 164.09 | 161.78 | 162.01 | 162.46 | 162.69 | 161.9 | 161.64 | 161.4 | 161.2 | 161.16
13 | 161.09 | 161.29 | 163.89 | 161.83 | 162.03 | 162.32 | 162.89 | 161.93 | 161.62 | 161.4 | 161.19 | 161.15
14 | 161.1 | 162.16 | 163.73 | 161.98 | 162.01 | 162.22 | 163.15 | 161.94 | 161.67 | 161.39 | 161.21 | 161.15
15 | 161.11 | 162.16 | 163.41 | 162.48 | 162.03 | 162.13 | 163.62 | 162.02 | 161.64 | 161.33 | 161.23 | 161.17
16 | 161.11 | 161.75 | 162.9 | 163.32 | 162.13 | 162.16 | 164.65 | 161.91 | 161.56 | 161.3 | 161.26 | 161.18
17 | 161.1 | 162.1 | 162.63 | 164.22 | 162.31 | 162.52 | 164.96 | 161.95 | 161.52 | 161.29 | 161.27 | 161.18
18 | 161.1 | 162 | 162.46 | 164.38 | 162.31 | 162.73 | 164.63 | 162.07 | 161.51 | 161.3 | 161.24 | 161.16
19 | 161.11 | 162.12 | 162.32 | 164.3 | 162.34 | 162.59 | 164.33 | 162.35 | 161.52 | 161.3 | 161.24 | 161.14
20 | 161.13 | 162.1 | 162.17 | 164.57 | 162.81 | 162.52 | 164.24 | 162.53 | 161.51 | 161.27 | 161.24 | 161.14
21 | 161.28 | 162.31 | 162.12 | 164.39 | 163.56 | 162.54 | 164.04 | 162.44 | 161.49 | 161.25 | 161.27 | 161.15
22 | 161.3 | 161.87 | 162.28 | 164.11 | 164.23 | 162.43 | 163.73 | 162.32 | 161.48 | 161.24 | 161.22 | 161.14
23 | 161.29 | 161.71 | 162.35 | 163.95 | 164.3 | 162.32 | 163.5 | 162.35 | 161.49 | 161.24 | 161.21 | 161.16
24 | 161.27 | 161.62 | 162.24 | 163.81 | 163.86 | 162.23 | 163.34 | 162.3 | 161.51 | 161.25 | 161.2 | 161.15
25 | 161.23 | 161.59 | 162.17 | 163.77 | 163.42 | 162.21 | 163.16 | 162.24 | 161.52 | 161.24 | 161.18 | 161.12
26 | 161.24 | 161.64 | 162.07 | 163.57 | 163.07 | 162.19 | 162.96 | 161.96 | 161.5 | 161.31 | 161.17 | 161.15
27 | 161.26 | 161.47 | 162.04 | 163.23 | 162.89 | 162.14 | 162.84 | 161.9 | 161.48 | 161.31 | 161.15 | 161.14
28 | 161.27 | 161.4 | 162.06 | 162.88 | 162.77 | 162.1 | 162.58 | 161.95 | 161.46 | 161.28 | 161.14 | 161.14
29 | 161.3 | 161.38 | 162.06 | 162.62 | 163.01 | 162.06 | 162.41 | 161.97 | 161.44 | 161.27 |  | 161.13
30 | 161.34 | 161.38 | 162.04 | 162.46 | 163.07 | 162.06 | 162.32 | 161.96 | 161.43 | 161.28 |  | 161.13
31 |  | 161.38 |  | 162.34 | 163.37 |  | 162.24 |  | 161.42 | 161.29 |  | 161.12
เฉลี่ย | 161.152 | 161.6552 | 162.8063 | 162.8716 | 162.6465 | 162.669 | 163.02 | 162.102 | 161.6352 | 161.3445 | 161.2243 | 161.1506
สูงสุด | 161.34 | 162.31 | 164.82 | 164.57 | 164.3 | 163.68 | 164.96 | 162.53 | 161.96 | 161.46 | 161.29 | 161.19 | 164.96
ต่ำสุด | 161.07 | 161.29 | 161.36 | 161.78 | 162.01 | 162.06 | 162.14 | 161.87 | 161.42 | 161.24 | 161.14 | 161.12 | 161.07
STATIO | N - | Ban Don | Chai, T | hoen, La | mpang W. | 3A |  |  |  |  | R | OYAL IRR | IGATION DEP | ARTMENT
STREAM | - | Wang | [8 empty] | T | HAILAND
RIVER | - | Wang | [8 empty] | H | YDROLOGY | DIVISION | 10180
RIVER | SYSTEM - | Wang Ri | ver | [7 empty] | R | ATING CU | RVE HC1.029 | 1Y/1992
แม่น้ำวัง ( W. 3A )
ปีน้ำ - 2531 (1988)
|  | DIS | CHARGE, | IN CUBIC | METER P | ER SECON | D, WATER | YEAR AP | RIL 1, 1 | 988 TO M | ARCH 31, | 1989
วันที่ | เม.ย. | พ.ค. | มิ.ย. | ก.ค. | ส.ค. | ก.ย. | ต.ค. | พ.ย. | ธ.ค. | ม.ค. | ก.พ. | มี.ค. | ปี
1 | 0.84 | 5.95 | 5.75 | 26.55 | 34.8 | 142.9 | 28.2 | 32.05 | 20.6 | 6.4 | 3.8 | 1.85
2 | 0.84 | 15.8 | 5.15 | 32.6 | 34.8 | 148.6 | 29.3 | 29.85 | 19.9 | 6.85 | 3.8 | 1.85
3 | 0.84 | 10.86 | 8.44 | 37 | 34.8 | 156.7 | 34.25 | 28.75 | 19.55 | 6.4 | 3.8 | 1.85
4 | 0.96 | 8.68 | 13.98 | 33.7 | 38.95 | 160.3 | 38.3 | 28.2 | 19.2 | 6.62 | 3.37 | 1.85
5 | 0.96 | 7.07 | 45.6 | 34.25 | 38.95 | 165.1 | 37 | 27.65 | 17.96 | 6.62 | 3.23 | 1.72
6 | 0.96 | 7.07 | 163.9 | 32.6 | 40.25 | 135.2 | 34.8 | 27.65 | 15.8 | 6.62 | 3.08 | 1.72
7 | 0.96 | 6.18 | 293.9 | 25.6 | 36.45 | 116.75 | 37.65 | 27.65 | 13.98 | 6.85 | 2.65 | 1.85
8 | 0.96 | 7.97 | 315.65 | 21.65 | 31.5 | 91.6 | 34.8 | 27.65 | 15.02 | 7.3 | 2.5 | 1.98
9 | 0.96 | 7.53 | 322.7 | 20.25 | 27.5 | 86.2 | 31.5 | 24 | 16.88 | 6.62 | 2.65 | 1.98
10 | 0.96 | 9.4 | 285.2 | 16.88 | 24.8 | 80.95 | 38.95 | 20.6 | 15.8 | 6.62 | 2.65 | 2.11
11 | 0.96 | 5.75 | 247.5 | 16.34 | 23.2 | 68.2 | 75.85 | 17.69 | 13.46 | 6.18 | 2.65 | 2.37
12 | 0.96 | 4.75 | 218.65 | 15.28 | 22.4 | 47.7 | 65.7 | 18.5 | 11.64 | 5.95 | 2.5 | 1.98
13 | 1.08 | 3.8 | 191.7 | 16.61 | 23.2 | 38.3 | 82.65 | 19.55 | 11.12 | 5.95 | 2.37 | 1.85
14 | 1.2 | 29.3 | 171.25 | 21.3 | 22.4 | 32.6 | 106.5 | 19.9 | 12.42 | 5.75 | 2.65 | 1.85
15 | 1.33 | 29.3 | 134.1 | 49.1 | 23.2 | 27.65 | 157.9 | 22.8 | 11.64 | 4.55 | 2.93 | 2.11
16 | 1.33 | 14.5 | 83.5 | 124.2 | 27.65 | 29.3 | 298.25 | 18.85 | 9.64 | 3.95 | 3.37 | 2.24
17 | 1.2 | 26 | 60.9 | 236.3 | 37.65 | 52.1 | 344 | 20.25 | 8.68 | 3.8 | 3.52 | 2.24
18 | 1.2 | 22 | 47.7 | 259.1 | 37.65 | 69.05 | 295.35 | 24.8 | 8.44 | 3.95 | 3.08 | 1.98
19 | 1.33 | 27.1 | 38.3 | 247.5 | 39.6 | 57.7 | 251.85 | 40.25 | 8.68 | 3.95 | 3.08 | 1.72
20 | 1.59 | 26 | 29.85 | 286.65 | 75.85 | 52.1 | 239.1 | 52.9 | 8.44 | 3.52 | 3.08 | 1.72
21 | 3.66 | 37.65 | 27.1 | 260.55 | 150.9 | 53.7 | 211.9 | 46.3 | 7.98 | 3.23 | 3.52 | 1.85
22 | 3.95 | 17.69 | 35.9 | 221.35 | 237.7 | 45.6 | 171.25 | 38.3 | 7.75 | 3.08 | 2.79 | 1.72
23 | 3.8 | 13.46 | 40.25 | 199.75 | 247.5 | 38.3 | 144 | 40.25 | 7.98 | 3.08 | 2.65 | 1.98
24 | 3.52 | 11.12 | 33.7 | 181.3 | 187.8 | 33.15 | 126.4 | 37 | 8.44 | 3.23 | 2.5 | 1.85
25 | 2.93 | 10.36 | 29.85 | 176.25 | 135.2 | 32.05 | 107.5 | 33.7 | 8.68 | 3.08 | 2.24 | 1.46
26 | 3.08 | 11.64 | 24.8 | 152.05 | 98.8 | 30.95 | 88.9 | 20.6 | 8.2 | 4.15 | 2.11 | 1.85
27 | 3.37 | 7.53 | 23.6 | 114.65 | 82.65 | 28.2 | 78.4 | 18.5 | 7.75 | 4.15 | 1.85 | 1.72
28 | 3.52 | 5.95 | 24.4 | 81.8 | 72.45 | 26 | 56.9 | 20.25 | 7.3 | 3.66 | 1.72 | 1.72
29 | 3.95 | 5.55 | 24.4 | 60.1 | 93.4 | 24.4 | 44.2 | 20.95 | 6.85 | 3.52 |  | 1.59
30 | 4.75 | 5.55 | 23.6 | 47.7 | 98.8 | 24.4 | 38.3 | 20.6 | 6.62 | 3.66 |  | 1.59
31 |  | 5.55 |  | 39.6 | 129.7 |  | 33.7 |  | 6.4 | 3.8 |  | 1.46
รวม | 57.95 | 407.06 | 2971.32 | 3088.56 | 2210.5 | 2095.75 | 3363.35 | 825.99 | 362.8 | 153.09 | 80.14 | 57.61 | 15674.12 | ลบ.ม./วัน
เฉลี่ย | 1.9317 | 13.131 | 99.044 | 99.631 | 71.3065 | 69.8583 | 108.4952 | 27.533 | 11.7032 | 4.9384 | 2.8621 | 1.8584 | 42.6911 | ลบ.ม.
สูงสุด | 4.75 | 37.65 | 322.7 | 286.65 | 247.5 | 165.1 | 344 | 52.9 | 20.6 | 7.3 | 3.8 | 2.37 | 344 | ลบ.ม.
ต่ำสุด | 0.84 | 3.8 | 5.15 | 15.28 | 22.4 | 24.4 | 28.2 | 17.69 | 6.4 | 3.08 | 1.72 | 1.46 | 0.84 | ลบ.ม.
ปริมาณน้ำ | 5.0069 | 35.17 | 256.722 | 266.8516 | 190.9872 | 181.0728 | 290.5934 | 71.3655 | 31.3459 | 13.227 | 6.9241 | 4.9775 | 1354.244 | ล้าน ลบ.ม.
ปริมาณน้ำสูงสุด 351.00 ลบ.ม./วิ ที่ 165.00 M (MSL), AT 11.00 ชั่วโมง ต.ค. 17, 2531 (1988)

## 1989
STATIO | N - | Ban Don | Chai, T | hoen, La | mpang W. | 3A |  |  |  |  | R | OYAL IRR | IGATION DEP | ARTMENT
STREAM | - | Wang | [8 empty] | T | HAILAND
RIVER | - | Wang | [8 empty] | H | YDROLOGY | DIVISION | 10180
RIVER | SYSTEM - | Wang Ri | ver | [7 empty] | R | ATING CU | RVE HC1.029 | 1Y/1992
แม่น้ำวัง ( W. 3A )
ปีน้ำ - 2532 (1989)
|  | GAG | E HEIGHT | IN METE | R (MSL), | WATER Y | EAR APRI | L 1, 1989 | 12 TO MAR | CH 31, 1990
วันที่ | เม.ย. | พ.ค. | มิ.ย. | ก.ค. | ส.ค. | ก.ย. | ต.ค. | พ.ย. | ธ.ค. | ม.ค. | ก.พ. | มี.ค. | ปี
1 | 161.19 | 161.07 | 163.14 | 161.44 | 161.76 | 162.33 | 164.1 | 162.23 | 161.61 | 161.3 | 161.19 | 161.14
2 | 161.24 | 161.07 | 162.96 | 161.45 | 161.77 | 162.34 | 163.46 | 162.16 | 161.54 | 161.22 | 161.15 | 161.14
3 | 161.24 | 161.06 | 163.66 | 161.46 | 161.81 | 162.19 | 163.06 | 162.09 | 161.5 | 161.17 | 161.12 | 161.12
4 | 161.27 | 161.08 | 163.81 | 161.41 | 162.08 | 162.08 | 163.25 | 162.09 | 161.5 | 161.15 | 161.11 | 161.1
5 | 161.27 | 161.05 | 163.65 | 161.36 | 162.71 | 162.01 | 163.34 | 162.07 | 161.49 | 161.15 | 161.15 | 161.08
6 | 161.25 | 161.05 | 163.35 | 161.42 | 162.92 | 161.96 | 163.98 | 162.01 | 161.52 | 161.19 | 161.14 | 161.08
7 | 161.21 | 161.07 | 163.01 | 161.43 | 162.98 | 161.85 | 164.74 | 161.94 | 161.61 | 161.23 | 161.17 | 161.05
8 | 161.19 | 161.07 | 162.99 | 161.49 | 163.05 | 161.91 | 164.4 | 161.91 | 161.64 | 161.19 | 161.19 | 161.05
9 | 161.16 | 161.05 | 162.91 | 161.56 | 162.98 | 162.2 | 164.06 | 161.89 | 161.57 | 161.19 | 161.2 | 161.04
10 | 161.13 | 161.03 | 162.7 | 161.58 | 162.86 | 162.29 | 163.78 | 161.88 | 161.47 | 161.23 | 161.2 | 161.04
11 | 161.11 | 161.06 | 162.49 | 161.48 | 163.05 | 162.56 | 163.4 | 161.85 | 161.4 | 161.29 | 161.22 | 161.05
12 | 161.09 | 161.08 | 162.29 | 161.45 | 163.31 | 162.77 | 163.27 | 161.85 | 161.38 | 161.27 | 161.21 | 161.1
13 | 161.09 | 161.13 | 162.17 | 161.6 | 163.14 | 162.8 | 163.06 | 161.77 | 161.37 | 161.24 | 161.17 | 161.16
14 | 161.05 | 161.09 | 162.07 | 161.9 | 162.9 | 162.52 | 162.81 | 161.75 | 161.37 | 161.19 | 161.17 | 161.28
15 | 161.04 | 161.25 | 162 | 162.12 | 162.62 | 162.24 | 162.85 | 161.71 | 161.37 | 161.15 | 161.15 | 161.45
16 | 161.03 | 161.38 | 161.95 | 162.28 | 162.28 | 162.12 | 163.18 | 161.67 | 161.41 | 161.15 | 161.18 | 161.43
17 | 161.05 | 161.37 | 161.85 | 162.08 | 162.25 | 162.01 | 163.61 | 161.72 | 161.36 | 161.14 | 161.15 | 161.43
18 | 161.1 | 161.65 | 161.74 | 161.85 | 162.27 | 162.03 | 163.88 | 161.64 | 161.38 | 161.14 | 161.1 | 161.42
19 | 161.14 | 161.8 | 161.69 | 161.7 | 162.19 | 162.1 | 163.84 | 161.65 | 161.49 | 161.14 | 161.1 | 161.36
20 | 161.14 | 161.7 | 161.61 | 161.6 | 162.04 | 162.54 | 163.92 | 161.68 | 161.47 | 161.13 | 161.07 | 161.32
21 | 161.14 | 161.55 | 161.54 | 161.59 | 161.94 | 162.91 | 163.77 | 161.72 | 161.43 | 161.11 | 161.05 | 161.28
22 | 161.1 | 161.43 | 161.73 | 161.53 | 161.95 | 162.72 | 163.44 | 161.75 | 161.39 | 161.09 | 161.03 | 161.25
23 | 161.09 | 161.34 | 161.48 | 161.77 | 162.13 | 162.47 | 163.17 | 161.78 | 161.35 | 161.09 | 161.02 | 161.26
24 | 161.06 | 161.27 | 161.43 | 161.81 | 162.07 | 162.61 | 162.89 | 161.76 | 161.33 | 161.15 | 161.1 | 161.24
25 | 161.09 | 161.22 | 161.41 | 161.76 | 162.06 | 162.92 | 162.73 | 161.74 | 161.32 | 161.2 | 161.14 | 161.22
26 | 161.05 | 161.19 | 161.39 | 161.69 | 162.1 | 163.39 | 162.6 | 161.71 | 161.32 | 161.22 | 161.18 | 161.19
27 | 161.04 | 161.19 | 161.36 | 161.67 | 161.91 | 163.71 | 162.46 | 161.69 | 161.31 | 161.22 | 161.22 | 161.18
28 | 161.06 | 161.32 | 161.34 | 161.65 | 161.94 | 163.8 | 162.34 | 161.7 | 161.38 | 161.19 | 161.18 | 161.16
29 | 161.11 | 161.75 | 161.33 | 161.7 | 162 | 163.91 | 162.4 | 161.69 | 161.37 | 161.17 |  | 161.21
30 | 161.09 | 162.29 | 161.38 | 161.85 | 162.08 | 164.12 | 162.38 | 161.67 | 161.28 | 161.15 |  | 161.14
31 |  | 163.08 |  | 161.81 | 162.19 |  | 162.31 |  | 161.25 | 161.14 |  | 161.05
เฉลี่ย | 161.1273 | 161.3465 | 162.2143 | 161.661 | 162.3658 | 162.5803 | 163.3058 | 161.8257 | 161.4252 | 161.1803 | 161.145 | 161.1942
สูงสุด | 161.27 | 163.08 | 163.81 | 162.28 | 163.31 | 164.12 | 164.74 | 162.23 | 161.64 | 161.3 | 161.22 | 161.45 | 164.74
ต่ำสุด | 161.03 | 161.03 | 161.33 | 161.36 | 161.76 | 161.85 | 162.31 | 161.64 | 161.25 | 161.09 | 161.02 | 161.04 | 161.02
STATIO | N - | Ban Don | Chai, T | hoen, La | mpang W. | 3A |  |  |  |  | R | OYAL IRR | IGATION DEP | ARTMENT
STREAM | - | Wang | [8 empty] | T | HAILAND
RIVER | - | Wang | [8 empty] | H | YDROLOGY | DIVISION | 10180
RIVER | SYSTEM - | Wang Ri | ver | [7 empty] | R | ATING CU | RVE HC1.029 | 1Y/1992
แม่น้ำวัง ( W. 3A )
ปีน้ำ - 2532 (1989)
| DIS | CHARGE, | IN CUBIC | METER P | ER SECON | D, WATER | YEAR AP | RIL 1, 1 | 989 TO M | ARCH 31, | 1990
วันที่ | เม.ย. | พ.ค. | มิ.ย. | ก.ค. | ส.ค. | ก.ย. | ต.ค. | พ.ย. | ธ.ค. | ม.ค. | ก.พ. | มี.ค. | ปี
1 | 3.37 | 1.84 | 98.9 | 7.93 | 17.82 | 43.15 | 215 | 38 | 12.63 | 5.1 | 3.37 | 2.72
2 | 4.14 | 1.84 | 84 | 8.18 | 18.19 | 43.7 | 130.8 | 34.5 | 10.56 | 3.82 | 2.85 | 2.72
3 | 4.14 | 1.72 | 154.2 | 8.42 | 19.69 | 36 | 92.1 | 31.06 | 9.4 | 3.11 | 2.46 | 2.46
4 | 4.62 | 1.96 | 173.35 | 7.2 | 30.62 | 30.62 | 109 | 31.06 | 9.4 | 2.85 | 2.33 | 2.2
5 | 4.62 | 1.6 | 153 | 6.21 | 66.65 | 27.54 | 118.2 | 30.18 | 9.16 | 2.85 | 2.85 | 1.96
6 | 4.3 | 1.6 | 119.25 | 7.44 | 81 | 25.54 | 197.1 | 27.54 | 9.98 | 3.37 | 2.72 | 1.96
7 | 3.66 | 1.84 | 87.85 | 7.68 | 85.5 | 21.25 | 329 | 24.76 | 12.63 | 3.98 | 3.11 | 1.6
8 | 3.37 | 1.84 | 86.25 | 9.16 | 91.25 | 23.59 | 265 | 23.59 | 13.62 | 3.37 | 3.37 | 1.6
9 | 2.98 | 1.6 | 80.25 | 11.14 | 85.5 | 36.5 | 209 | 22.81 | 11.43 | 3.37 | 3.5 | 1.48
10 | 2.59 | 1.36 | 66 | 11.72 | 76.7 | 41 | 169.4 | 22.42 | 8.67 | 3.98 | 3.5 | 1.48
11 | 2.33 | 1.72 | 52.4 | 8.91 | 91.25 | 56.9 | 128.7 | 21.25 | 6.95 | 4.94 | 3.82 | 1.6
12 | 2.08 | 1.96 | 41 | 8.18 | 115.05 | 70.55 | 111 | 21.25 | 6.58 | 4.62 | 3.66 | 2.2
13 | 2.08 | 2.59 | 35 | 12.3 | 98.9 | 72.5 | 92.1 | 18.19 | 6.39 | 4.14 | 3.11 | 2.98
14 | 1.6 | 2.08 | 30.18 | 23.2 | 79.5 | 54.3 | 73.2 | 17.45 | 6.39 | 3.37 | 3.11 | 4.78
15 | 1.48 | 4.3 | 27.1 | 32.5 | 60.8 | 38.5 | 76 | 15.97 | 6.39 | 2.85 | 2.85 | 8.18
16 | 1.36 | 6.58 | 25.15 | 40.5 | 40.5 | 32.5 | 102.3 | 14.61 | 7.2 | 2.85 | 3.24 | 7.68
17 | 1.6 | 6.39 | 21.25 | 30.62 | 39 | 27.54 | 148.2 | 16.34 | 6.21 | 2.72 | 2.85 | 7.68
18 | 2.2 | 13.95 | 17.08 | 21.25 | 40 | 28.42 | 182.8 | 13.62 | 6.58 | 2.72 | 2.2 | 7.44
19 | 2.72 | 19.3 | 15.27 | 15.6 | 36 | 31.5 | 177.4 | 13.95 | 9.16 | 2.72 | 2.2 | 6.21
20 | 2.72 | 15.6 | 12.63 | 12.3 | 28.86 | 55.6 | 188.4 | 14.94 | 8.67 | 2.59 | 1.84 | 5.47
21 | 2.72 | 10.85 | 10.56 | 12.01 | 24.76 | 80.25 | 168.1 | 16.34 | 7.68 | 2.33 | 1.6 | 4.78
22 | 2.2 | 7.68 | 16.71 | 10.27 | 25.15 | 67.3 | 128.7 | 17.45 | 6.77 | 2.08 | 1.36 | 4.3
23 | 2.08 | 5.84 | 8.91 | 18.19 | 33 | 51.2 | 101.45 | 18.56 | 6.03 | 2.08 | 1.24 | 4.46
24 | 1.72 | 4.62 | 7.68 | 19.69 | 30.18 | 60.15 | 78.8 | 17.82 | 5.66 | 2.85 | 2.2 | 4.14
25 | 2.08 | 3.82 | 7.2 | 17.82 | 29.74 | 81 | 67.95 | 17.08 | 5.47 | 3.5 | 2.72 | 3.82
26 | 1.6 | 3.37 | 6.77 | 15.27 | 31.5 | 123.45 | 59.5 | 15.97 | 5.47 | 3.82 | 3.24 | 3.37
27 | 1.48 | 3.37 | 6.21 | 14.61 | 23.59 | 160.3 | 50.6 | 15.27 | 5.28 | 3.82 | 3.82 | 3.24
28 | 1.72 | 5.47 | 5.84 | 13.95 | 24.76 | 172 | 43.7 | 15.6 | 6.58 | 3.37 | 3.24 | 2.98
29 | 2.33 | 17.45 | 5.66 | 15.6 | 27.1 | 186.95 | 47 | 15.27 | 6.39 | 3.11 |  | 3.66
30 | 2.08 | 41 | 6.58 | 21.25 | 30.62 | 218.2 | 45.9 | 14.61 | 4.78 | 2.85 |  | 2.72
31 |  | 93.8 |  | 19.69 | 36 |  | 42.05 |  | 4.3 | 2.72 |  | 1.6
รวม | 77.97 | 288.94 | 1462.23 | 468.79 | 1519.18 | 1998 | 3948.45 | 617.46 | 242.41 | 101.85 | 78.36 | 113.47 | 10917.11 | ลบ.ม./วัน
เฉลี่ย | 2.599 | 9.3206 | 48.741 | 15.1223 | 49.0058 | 66.6 | 127.3694 | 20.582 | 7.8197 | 3.2855 | 2.7986 | 3.6603 | 29.742 | ลบ.ม.
สูงสุด | 4.62 | 93.8 | 173.35 | 40.5 | 115.05 | 218.2 | 329 | 38 | 13.62 | 5.1 | 3.82 | 8.18 | 329 | ลบ.ม.
ต่ำสุด | 1.36 | 1.36 | 5.66 | 6.21 | 17.82 | 21.25 | 42.05 | 13.62 | 4.3 | 2.08 | 1.24 | 1.48 | 1.24 | ลบ.ม.
ปริมาณน้ำ | 6.7366 | 24.9644 | 126.3367 | 40.5035 | 131.2572 | 172.6272 | 341.1461 | 53.3485 | 20.9442 | 8.7998 | 6.7703 | 9.8038 | 943.2383 | ล้าน ลบ.ม.
ปริมาณน้ำสูงสุด 365..00 ลบ.ม./วิ ที่ 164.92 M (MSL), AT 13.00 ชั่วโมง ต.ค. 7, 2532 (1989)

## 1990
STATIO | N - | Ban Don | Chai, T | hoen, La | mpang W. | 3A |  |  |  |  | R | OYAL IRR | IGATION DEP | ARTMENT
STREAM | - | Wang | [8 empty] | T | HAILAND
RIVER | - | Wang | [8 empty] | H | YDROLOGY | DIVISION | 10180
RIVER | SYSTEM - | Wang Ri | ver | [7 empty] | R | ATING CU | RVE HC1.029 | 1Y/1992
แม่น้ำวัง ( W. 3A )
ปีน้ำ - 2533 (1990)
|  | GAG | E HEIGHT | IN METE | R (MSL), | WATER Y | EAR APRI | L 1, 1990 | 12 TO MAR | CH 31, 1991
วันที่ | เม.ย. | พ.ค. | มิ.ย. | ก.ค. | ส.ค. | ก.ย. | ต.ค. | พ.ย. | ธ.ค. | ม.ค. | ก.พ. | มี.ค. | ปี
1 | 161.07 | 160.96 | 161.68 | 161.39 | 161.31 | 162.43 | 162.86 | 162.07 | 161.54 | 161.27 | 161.2 | 161.03
2 | 161.07 | 161 | 161.55 | 161.29 | 161.41 | 162.49 | 162.73 | 161.98 | 161.42 | 161.26 | 161.18 | 161.03
3 | 161.03 | 160.99 | 161.45 | 161.26 | 161.44 | 162.92 | 162.55 | 161.91 | 161.4 | 161.28 | 161.16 | 161.03
4 | 161.04 | 160.98 | 161.36 | 161.24 | 161.47 | 162.67 | 162.35 | 161.87 | 161.4 | 161.29 | 161.15 | 161.01
5 | 161.14 | 160.97 | 161.29 | 161.22 | 161.51 | 163.01 | 162.22 | 161.82 | 161.43 | 161.27 | 161.14 | 161.01
6 | 161.1 | 160.97 | 161.32 | 161.21 | 161.43 | 163.62 | 162.2 | 161.77 | 161.51 | 161.26 | 161.12 | 161.01
7 | 161.15 | 160.97 | 161.47 | 161.21 | 161.44 | 163.69 | 162.13 | 161.76 | 161.49 | 161.26 | 161.11 | 161.01
8 | 161.19 | 160.99 | 161.41 | 161.22 | 161.48 | 163.35 | 162.08 | 161.76 | 161.43 | 161.27 | 161.13 | 161.03
9 | 161.25 | 161.64 | 161.32 | 161.24 | 161.49 | 163.45 | 162.75 | 161.83 | 161.4 | 161.26 | 161.12 | 161.04
10 | 161.26 | 161.73 | 161.27 | 161.23 | 161.49 | 162.97 | 163.42 | 162.05 | 161.37 | 161.25 | 161.08 | 161.03
11 | 161.23 | 162.05 | 161.22 | 161.2 | 161.45 | 162.67 | 162.7 | 162.6 | 161.36 | 161.26 | 161.07 | 161.02
12 | 161.2 | 161.8 | 161.2 | 161.18 | 161.45 | 162.56 | 162.41 | 163.15 | 161.33 | 161.26 | 161.07 | 160.98
13 | 161.16 | 161.63 | 161.17 | 161.18 | 161.58 | 162.61 | 162.2 | 163.1 | 161.31 | 161.23 | 161.07 | 160.98
14 | 161.15 | 161.42 | 161.2 | 161.18 | 161.74 | 162.5 | 162.03 | 162.67 | 161.29 | 161.22 | 161.06 | 160.97
15 | 161.1 | 161.25 | 161.2 | 161.18 | 161.78 | 162.79 | 161.95 | 162.35 | 161.26 | 161.24 | 161.07 | 160.97
16 | 161.08 | 161.2 | 161.16 | 161.19 | 161.74 | 163.76 | 161.89 | 162.17 | 161.25 | 161.25 | 161.06 | 160.96
17 | 161.05 | 161.12 | 161.15 | 161.23 | 161.66 | 163.85 | 161.8 | 162.13 | 161.22 | 161.25 | 161.06 | 160.96
18 | 161.03 | 161.33 | 161.17 | 161.44 | 161.58 | 163.77 | 161.73 | 162.16 | 161.21 | 161.25 | 161.05 | 160.96
19 | 160.98 | 161.61 | 161.13 | 161.56 | 161.72 | 163.49 | 161.67 | 162.09 | 161.24 | 161.2 | 161.06 | 160.97
20 | 161 | 161.67 | 161.23 | 161.49 | 161.53 | 163.16 | 161.63 | 162 | 161.26 | 161.16 | 161.06 | 161.01
21 | 161 | 161.67 | 161.17 | 161.41 | 161.52 | 162.77 | 161.69 | 161.88 | 161.21 | 161.14 | 161.11 | 161.04
22 | 161 | 161.46 | 161.17 | 161.34 | 161.41 | 162.44 | 161.94 | 161.74 | 161.19 | 161.13 | 161.1 | 161.04
23 | 161 | 161.43 | 161.17 | 161.29 | 161.36 | 162.24 | 162.14 | 161.6 | 161.18 | 161.13 | 161.07 | 161.04
24 | 161 | 161.38 | 161.15 | 161.28 | 161.33 | 163.56 | 162.3 | 161.57 | 161.18 | 161.13 | 161.03 | 161.04
25 | 160.98 | 161.32 | 161.12 | 161.27 | 161.29 | 163.41 | 162.18 | 161.56 | 161.18 | 161.1 | 161.02 | 161.04
26 | 160.95 | 161.33 | 161.13 | 161.29 | 161.27 | 163.39 | 162.15 | 161.59 | 161.2 | 161.12 | 161.02 | 161.01
27 | 160.97 | 161.38 | 161.16 | 161.29 | 161.26 | 163.24 | 162.1 | 161.64 | 161.2 | 161.12 | 161.02 | 160.98
28 | 161.01 | 161.44 | 161.26 | 161.28 | 161.25 | 163.23 | 162.64 | 161.64 | 161.21 | 161.11 | 161.03 | 160.98
29 | 161.02 | 161.73 | 161.29 | 161.28 | 161.26 | 163.01 | 162.79 | 161.6 | 161.24 | 161.13 |  | 160.97
30 | 160.97 | 161.78 | 161.4 | 161.27 | 161.42 | 162.81 | 162.57 | 161.55 | 161.27 | 161.14 |  | 160.98
31 |  | 161.82 |  | 161.27 | 162.09 |  | 162.27 |  | 161.28 | 161.2 |  | 160.98
เฉลี่ย | 161.0727 | 161.3877 | 161.2657 | 161.2777 | 161.489 | 163.062 | 162.2603 | 161.987 | 161.3052 | 161.2077 | 161.0864 | 161.0035
สูงสุด | 161.26 | 162.05 | 161.68 | 161.56 | 162.09 | 163.85 | 163.42 | 163.15 | 161.54 | 161.29 | 161.2 | 161.04 | 163.85
ต่ำสุด | 160.95 | 160.96 | 161.12 | 161.18 | 161.25 | 162.24 | 161.63 | 161.55 | 161.18 | 161.1 | 161.02 | 160.96 | 160.95
STATIO | N - | Ban Don | Chai, T | hoen, La | mpang W. | 3A |  |  |  |  | R | OYAL IRR | IGATION DEP | ARTMENT
STREAM | - | Wang | [8 empty] | T | HAILAND
RIVER | - | Wang | [8 empty] | H | YDROLOGY | DIVISION | 10180
RIVER | SYSTEM - | Wang Ri | ver | [7 empty] | R | ATING CU | RVE HC1.029 | 1Y/1992
แม่น้ำวัง ( W. 3A )
ปีน้ำ - 2533 (1990)
| DIS | CHARGE, | IN CUBIC | METER P | ER SECON | D, WATER | YEAR AP | RIL 1, 1 | 990 TO M | ARCH 31, | 1991
วันที่ | เม.ย. | พ.ค. | มิ.ย. | ก.ค. | ส.ค. | ก.ย. | ต.ค. | พ.ย. | ธ.ค. | ม.ค. | ก.พ. | มี.ค. | ปี
1 | 2.62 | 0.9 | 18.7 | 9.26 | 7.34 | 54.3 | 80.9 | 35.15 | 13.7 | 6.5 | 5.1 | 1.98
2 | 2.62 | 1.5 | 14 | 6.9 | 9.8 | 57.9 | 72.45 | 31.1 | 10.1 | 6.3 | 4.7 | 1.98
3 | 1.98 | 1.35 | 11 | 6.3 | 10.7 | 84.9 | 61.5 | 27.95 | 9.5 | 6.7 | 4.3 | 1.98
4 | 2.14 | 1.2 | 8.54 | 5.9 | 11.6 | 68.7 | 49.75 | 26.3 | 9.5 | 6.9 | 4.1 | 1.66
5 | 3.9 | 1.05 | 6.9 | 5.5 | 12.8 | 91.2 | 42.6 | 24.3 | 10.4 | 6.5 | 3.9 | 1.66
6 | 3.1 | 1.05 | 7.58 | 5.3 | 10.4 | 138.1 | 41.5 | 22.3 | 12.8 | 6.3 | 3.5 | 1.66
7 | 4.1 | 1.05 | 11.6 | 5.3 | 10.7 | 143.7 | 38 | 21.9 | 12.2 | 6.3 | 3.3 | 1.66
8 | 4.9 | 1.35 | 9.8 | 5.5 | 11.9 | 116.5 | 35.6 | 21.9 | 10.4 | 6.5 | 3.7 | 1.98
9 | 6.1 | 17.1 | 7.58 | 5.9 | 12.2 | 124.5 | 73.75 | 24.7 | 9.5 | 6.3 | 3.5 | 2.14
10 | 6.3 | 20.7 | 6.5 | 5.7 | 12.2 | 88.4 | 122.1 | 34.25 | 8.78 | 6.1 | 2.78 | 1.98
11 | 5.7 | 34.25 | 5.5 | 5.1 | 11 | 68.7 | 70.5 | 64.5 | 8.54 | 6.3 | 2.62 | 1.82
12 | 5.1 | 23.5 | 5.1 | 4.7 | 11 | 62.1 | 53.1 | 101.25 | 7.82 | 6.3 | 2.62 | 1.2
13 | 4.3 | 16.7 | 4.5 | 4.7 | 14.9 | 65.1 | 41.5 | 97.5 | 7.34 | 5.7 | 2.62 | 1.2
14 | 4.1 | 10.1 | 5.1 | 4.7 | 21.1 | 58.5 | 33.35 | 68.7 | 6.9 | 5.5 | 2.46 | 1.05
15 | 3.1 | 6.1 | 5.1 | 4.7 | 22.7 | 76.35 | 29.75 | 49.75 | 6.3 | 5.9 | 2.62 | 1.05
16 | 2.78 | 5.1 | 4.3 | 4.9 | 21.1 | 149.3 | 27.1 | 40 | 6.1 | 6.1 | 2.46 | 0.9
17 | 2.3 | 3.5 | 4.1 | 5.7 | 17.9 | 156.75 | 23.5 | 38 | 5.5 | 6.1 | 2.46 | 0.9
18 | 1.98 | 7.82 | 4.5 | 10.7 | 14.9 | 150.1 | 20.7 | 39.5 | 5.3 | 6.1 | 2.3 | 0.9
19 | 1.2 | 15.9 | 3.7 | 14.3 | 20.3 | 127.7 | 18.3 | 36.05 | 5.9 | 5.1 | 2.46 | 1.05
20 | 1.5 | 18.3 | 5.7 | 12.2 | 13.4 | 102 | 16.7 | 32 | 6.3 | 4.3 | 2.46 | 1.66
21 | 1.5 | 18.3 | 4.5 | 9.8 | 13.1 | 75.05 | 19.1 | 26.7 | 5.3 | 3.9 | 3.3 | 2.14
22 | 1.5 | 11.3 | 4.5 | 8.06 | 9.8 | 54.9 | 29.3 | 21.1 | 4.9 | 3.7 | 3.1 | 2.14
23 | 1.5 | 10.4 | 4.5 | 6.9 | 8.54 | 43.7 | 38.5 | 15.5 | 4.7 | 3.7 | 2.62 | 2.14
24 | 1.5 | 9.02 | 4.1 | 6.7 | 7.82 | 133.3 | 47 | 14.6 | 4.7 | 3.7 | 1.98 | 2.14
25 | 1.2 | 7.58 | 3.5 | 6.5 | 6.9 | 121.3 | 40.5 | 14.3 | 4.7 | 3.1 | 1.82 | 2.14
26 | 0.75 | 7.82 | 3.7 | 6.9 | 6.5 | 119.7 | 39 | 15.2 | 5.1 | 3.5 | 1.82 | 1.66
27 | 1.05 | 9.02 | 4.3 | 6.9 | 6.3 | 108 | 36.5 | 17.1 | 5.1 | 3.5 | 1.82 | 1.2
28 | 1.66 | 10.7 | 6.3 | 6.7 | 6.1 | 107.25 | 66.9 | 17.1 | 5.3 | 3.3 | 1.98 | 1.2
29 | 1.82 | 20.7 | 6.9 | 6.7 | 6.3 | 91.2 | 76.35 | 15.5 | 5.9 | 3.7 |  | 1.05
30 | 1.05 | 22.7 | 9.5 | 6.5 | 10.1 | 77.65 | 62.7 | 14 | 6.5 | 3.9 |  | 1.2
31 |  | 24.3 |  | 6.5 | 36.05 |  | 45.35 |  | 6.7 | 5.1 |  | 1.2
รวม | 83.35 | 340.36 | 201.6 | 211.42 | 395.45 | 2916.85 | 1453.85 | 1008.2 | 231.78 | 162.9 | 82.4 | 48.62 | 7136.78 | ลบ.ม./วัน
เฉลี่ย | 2.7783 | 10.9794 | 6.72 | 6.82 | 12.7565 | 97.2283 | 46.8984 | 33.6067 | 7.4768 | 5.2548 | 2.9429 | 1.5684 | 19.5859 | ลบ.ม.
สูงสุด | 6.3 | 34.25 | 18.7 | 14.3 | 36.05 | 156.75 | 122.1 | 101.25 | 13.7 | 6.9 | 5.1 | 2.14 | 156.75 | ลบ.ม.
ต่ำสุด | 0.75 | 0.9 | 3.5 | 4.7 | 6.1 | 43.7 | 16.7 | 14 | 4.7 | 3.1 | 1.82 | 0.9 | 0.75 | ลบ.ม.
ปริมาณน้ำ | 7.2014 | 29.4071 | 17.4182 | 18.2667 | 34.1669 | 252.0158 | 125.6126 | 87.1085 | 20.0258 | 14.0746 | 7.1194 | 4.2008 | 616.6178 | ล้าน ลบ.ม.
ปริมาณน้ำสูงสุด 171.20 ลบ.ม./วิ ที่ 164.02 M (MSL), AT 17.00 ชั่วโมง ก.ย. 25, 2533 (1990)

## 1991
STATIO | N - | Ban Don | Chai, T | hoen, La | mpang W. | 3A |  |  |  |  | R | OYAL IRR | IGATION DEP | ARTMENT
STREAM | - | Wang | [8 empty] | T | HAILAND
RIVER | - | Wang | [8 empty] | H | YDROLOGY | DIVISION | 10180
RIVER | SYSTEM - | Wang Ri | ver | [7 empty] | R | ATING CU | RVE HC1.029 | 1Y/1992
แม่น้ำวัง ( W. 3A )
ปีน้ำ - 2534 (1991)
|  |  | GAG | E HEIGHT | IN METE | R (MSL), | WATER Y | EAR APRI | L 1, 1991 | 12 TO MAR | CH 31, 1992
วันที่ | เม.ย. | พ.ค. | มิ.ย. | ก.ค. | ส.ค. | ก.ย. | ต.ค. | พ.ย. | ธ.ค. | ม.ค. | ก.พ. | มี.ค. | ปี
1 | 160.98 | 160.9 | 160.85 | 160.99 | 160.88 | 163.89 | 162.26 | 162.12 | 161.46 | 160.93 | 160.96 | 160.78
2 | 160.96 | 160.89 | 160.83 | 160.99 | 160.87 | 163.94 | 162.28 | 162.02 | 161.41 | 160.94 | 160.96 | 160.86
3 | 160.96 | 160.88 | 160.9 | 160.99 | 160.84 | 163.67 | 162.54 | 161.92 | 161.31 | 161.01 | 160.97 | 160.92
4 | 160.98 | 160.9 | 160.91 | 160.99 | 160.82 | 162 | 162.32 | 161.85 | 161.31 | 161.03 | 161.01 | 160.96
5 | 161.02 | 160.9 | 160.92 | 160.98 | 160.79 | 162.42 | 162.2 | 161.77 | 161.29 | 161.05 | 161.03 | 160.99
6 | 161.09 | 160.89 | 160.9 | 161.01 | 160.76 | 162.19 | 162.21 | 161.68 | 161.26 | 161.05 | 160.99 | 160.96
7 | 161.07 | 160.87 | 160.88 | 160.98 | 160.73 | 162.18 | 162.06 | 161.68 | 161.24 | 161.04 | 160.95 | 160.95
8 | 161.05 | 160.88 | 161.07 | 160.95 | 160.75 | 162.37 | 162.01 | 161.67 | 161.21 | 161.01 | 160.91 | 160.89
9 | 161.03 | 160.87 | 160.94 | 160.94 | 160.7 | 162.39 | 162.27 | 161.66 | 161.26 | 160.97 | 160.89 | 160.87
10 | 161.01 | 160.88 | 160.91 | 160.91 | 160.81 | 162.68 | 162.29 | 161.56 | 161.21 | 160.92 | 160.88 | 160.87
11 | 160.99 | 160.88 | 160.88 | 160.9 | 160.85 | 162.7 | 162.59 | 161.96 | 161.18 | 160.9 | 160.88 | 160.83
12 | 160.97 | 160.88 | 160.87 | 160.89 | 160.89 | 162.8 | 162.83 | 161.9 | 161.22 | 160.88 | 160.87 | 160.81
13 | 160.95 | 160.92 | 160.85 | 160.88 | 160.91 | 162.95 | 162.61 | 161.68 | 161.31 | 160.86 | 160.86 | 160.81
14 | 160.98 | 160.9 | 160.84 | 160.88 | 160.95 | 163.13 | 162.39 | 161.64 | 161.32 | 160.85 | 160.86 | 160.79
15 | 160.89 | 160.89 | 160.85 | 160.87 | 160.99 | 163.15 | 162.27 | 161.54 | 161.27 | 160.85 | 160.85 | 160.8
16 | 160.94 | 160.94 | 160.92 | 160.86 | 161.03 | 163.06 | 162.2 | 161.52 | 161.24 | 160.85 | 160.85 | 160.82
17 | 160.91 | 160.91 | 160.9 | 160.87 | 161.11 | 162.96 | 162.04 | 161.53 | 161.24 | 160.84 | 160.87 | 160.83
18 | 160.91 | 160.94 | 160.88 | 160.91 | 161.21 | 162.78 | 161.84 | 161.58 | 161.23 | 160.84 | 160.89 | 160.83
19 | 160.89 | 160.89 | 160.87 | 160.95 | 162.07 | 162.43 | 161.79 | 161.58 | 161.06 | 160.85 | 160.92 | 160.85
20 | 160.89 | 160.88 | 160.85 | 160.95 | 162.13 | 162.37 | 161.81 | 161.58 | 161.06 | 160.91 | 160.97 | 160.87
21 | 160.95 | 160.89 | 160.87 | 160.95 | 162.66 | 162.44 | 161.91 | 161.57 | 161.03 | 160.95 | 160.97 | 160.87
22 | 161.01 | 160.96 | 160.88 | 160.97 | 162.84 | 162.07 | 161.92 | 161.54 | 161.02 | 160.94 | 160.92 | 160.85
23 | 160.97 | 161.1 | 160.85 | 161.02 | 162.47 | 161.94 | 162.07 | 161.63 | 160.97 | 160.93 | 160.88 | 160.83
24 | 160.93 | 160.97 | 160.87 | 161.13 | 162.26 | 161.98 | 162.08 | 161.68 | 160.93 | 160.91 | 160.85 | 160.82
25 | 160.92 | 160.91 | 160.86 | 161.13 | 162.02 | 162.12 | 162.02 | 161.51 | 160.94 | 160.87 | 160.85 | 160.79
26 | 160.91 | 160.88 | 160.87 | 161.04 | 161.82 | 161.89 | 161.94 | 161.42 | 160.93 | 160.88 | 160.88 | 160.78
27 | 160.91 | 160.99 | 160.87 | 160.98 | 161.75 | 161.78 | 161.98 | 161.38 | 160.91 | 160.88 | 160.91 | 160.77
28 | 160.89 | 160.9 | 160.96 | 160.96 | 161.97 | 161.79 | 162.09 | 161.36 | 160.91 | 160.89 | 160.91 | 160.76
29 | 160.89 | 160.87 | 161.06 | 160.94 | 162.67 | 161.79 | 162.1 | 161.34 | 160.89 | 160.89 | 160.84 | 160.76
30 | 160.92 | 160.89 | 161.03 | 160.92 | 163.89 | 162.04 | 162.1 | 161.36 | 160.9 | 160.9 |  | 160.76
31 |  | 160.87 |  | 160.91 | 164.88 |  | 162.12 |  | 160.9 | 160.9 |  | 160.79
เฉลี่ย | 160.959 | 160.9071 | 160.898 | 160.9561 | 161.591 | 162.53 | 162.1658 | 161.641 | 161.1426 | 160.92 | 160.9097 | 160.841
สูงสุด | 161.09 | 161.1 | 161.07 | 161.13 | 164.88 | 163.94 | 162.83 | 162.12 | 161.46 | 161.05 | 161.03 | 160.99 | 164.88
ต่ำสุด | 160.89 | 160.87 | 160.83 | 160.86 | 160.7 | 161.78 | 161.79 | 161.34 | 160.89 | 160.84 | 160.84 | 160.76 | 160.7
STATIO | N - | Ban Don | Chai, T | hoen, La | mpang W. | 3A |  |  |  |  | R | OYAL IRR | IGATION DEP | ARTMENT
STREAM | - | Wang | [8 empty] | T | HAILAND
RIVER | - | Wang | [8 empty] | H | YDROLOGY | DIVISION | 10180
RIVER | SYSTEM - | Wang Ri | ver | [7 empty] | R | ATING CU | RVE HC1.029 | 1Y/1992
แม่น้ำวัง ( W. 3A )
ปีน้ำ - 2534 (1991)
| DIS | CHARGE, | IN CUBIC | METER P | ER SECON | D, WATER | YEAR AP | RIL 1, 1 | 991 TO M | ARCH 31, | 1992
วันที่ | เม.ย. | พ.ค. | มิ.ย. | ก.ค. | ส.ค. | ก.ย. | ต.ค. | พ.ย. | ธ.ค. | ม.ค. | ก.พ. | มี.ค. | ปี
1 | 1.8 | 1 | 0.5 | 1.9 | 0.8 | 161.1 | 45 | 38 | 12.28 | 3.93 | 4.3 | 2.12
2 | 1.6 | 0.9 | 0.3 | 1.9 | 0.7 | 165.6 | 46 | 33 | 11.13 | 4.06 | 4.3 | 3.08
3 | 1.6 | 0.8 | 1 | 1.9 | 0.4 | 141.6 | 60.4 | 28.8 | 9.37 | 4.93 | 4.43 | 3.81
4 | 1.8 | 1 | 1.1 | 1.9 | 0.2 | 32 | 48 | 26 | 9.37 | 5.19 | 4.93 | 4.3
5 | 2.3 | 1 | 1.2 | 1.8 | 0 | 53.2 | 42 | 22.8 | 9.04 | 5.45 | 5.19 | 4.68
6 | 3.35 | 0.9 | 1 | 2.15 | 0 | 41.5 | 42.5 | 19.2 | 8.56 | 5.45 | 4.68 | 4.3
7 | 3.05 | 0.7 | 0.8 | 1.8 | 0 | 41 | 35 | 19.2 | 8.24 | 5.32 | 4.18 | 4.18
8 | 2.75 | 0.8 | 3.05 | 1.5 | 0 | 50.5 | 32.5 | 18.8 | 7.76 | 4.93 | 3.68 | 3.44
9 | 2.45 | 0.7 | 1.4 | 1.4 | 0 | 51.5 | 45.5 | 18.4 | 8.56 | 4.43 | 3.44 | 3.2
10 | 2.15 | 0.8 | 1.1 | 1.1 | 0.1 | 68.8 | 46.5 | 14.8 | 7.76 | 3.81 | 3.32 | 3.2
11 | 1.9 | 0.8 | 0.8 | 1 | 0.5 | 70 | 63.4 | 30.4 | 7.3 | 3.56 | 3.32 | 2.72
12 | 1.7 | 0.8 | 0.7 | 0.9 | 0.9 | 76 | 78.1 | 28 | 7.92 | 3.32 | 3.2 | 2.48
13 | 1.5 | 1.2 | 0.5 | 0.8 | 1.1 | 86.5 | 64.6 | 19.2 | 9.37 | 3.08 | 3.08 | 2.48
14 | 1.8 | 1 | 0.4 | 0.8 | 1.5 | 99.1 | 51.5 | 17.6 | 9.54 | 2.96 | 3.08 | 2.24
15 | 0.9 | 0.9 | 0.5 | 0.7 | 1.9 | 100.5 | 45.5 | 14.2 | 8.72 | 2.96 | 2.96 | 2.36
16 | 1.4 | 1.4 | 1.2 | 0.6 | 2.45 | 94.2 | 42 | 13.6 | 8.24 | 2.96 | 2.96 | 2.6
17 | 1.1 | 1.1 | 1 | 0.7 | 3.65 | 87.2 | 34 | 13.9 | 8.24 | 2.84 | 3.2 | 2.72
18 | 1.1 | 1.4 | 0.8 | 1.1 | 5.25 | 74.8 | 25.6 | 15.4 | 8.08 | 2.84 | 3.44 | 2.72
19 | 0.9 | 0.9 | 0.7 | 1.5 | 35.5 | 53.8 | 23.6 | 15.4 | 5.58 | 2.96 | 3.81 | 2.96
20 | 0.9 | 0.8 | 0.5 | 1.5 | 38.5 | 50.5 | 24.4 | 15.4 | 5.58 | 3.68 | 4.43 | 3.2
21 | 1.5 | 0.9 | 0.7 | 1.5 | 67.6 | 54.4 | 28.4 | 15.1 | 5.19 | 4.18 | 4.43 | 3.2
22 | 2.15 | 1.6 | 0.8 | 1.7 | 78.8 | 35.5 | 28.8 | 14.2 | 5.06 | 4.06 | 3.81 | 2.96
23 | 1.7 | 3.5 | 0.5 | 2.3 | 56.2 | 29.6 | 35.5 | 17.2 | 4.43 | 3.93 | 3.32 | 2.72
24 | 1.3 | 1.7 | 0.7 | 3.95 | 45 | 31.2 | 36 | 19.2 | 3.93 | 3.68 | 2.96 | 2.6
25 | 1.2 | 1.1 | 0.6 | 3.95 | 33 | 38 | 33 | 13.3 | 4.06 | 3.2 | 2.96 | 2.24
26 | 1.1 | 0.8 | 0.7 | 2.6 | 24.8 | 27.6 | 29.6 | 11.36 | 3.93 | 3.32 | 3.32 | 2.12
27 | 1.1 | 1.9 | 0.7 | 1.8 | 22 | 23.2 | 31.2 | 10.56 | 3.68 | 3.32 | 3.68 | 2.01
28 | 0.9 | 1 | 1.6 | 1.6 | 30.8 | 23.6 | 36.5 | 10.22 | 3.68 | 3.44 | 3.68 | 1.89
29 | 0.9 | 0.7 | 2.9 | 1.4 | 68.2 | 23.6 | 37 | 9.88 | 3.44 | 3.44 | 2.84 | 1.89
30 | 1.2 | 0.9 | 2.45 | 1.2 | 161.1 | 34 | 37 | 10.22 | 3.56 | 3.56 |  | 1.89
31 |  | 0.7 |  | 1.1 | 254 |  | 38 |  | 3.56 | 3.56 |  | 2.24
รวม | 49.1 | 33.7 | 30.2 | 50.05 | 934.95 | 1920.1 | 1267.1 | 553.34 | 215.16 | 118.35 | 106.93 | 88.55 | 5367.53 | ลบ.ม./วัน
เฉลี่ย | 1.6367 | 1.0871 | 1.0067 | 1.6145 | 30.1597 | 64.0033 | 40.8742 | 18.4447 | 6.9406 | 3.8177 | 3.6872 | 2.8565 | 14.6774 | ลบ.ม.
สูงสุด | 3.35 | 3.5 | 3.05 | 3.95 | 254 | 165.6 | 78.1 | 38 | 12.28 | 5.45 | 5.19 | 4.68 | 254 | ลบ.ม.
ต่ำสุด | 0.9 | 0.7 | 0.3 | 0.6 | 0 | 23.2 | 23.6 | 9.88 | 3.44 | 2.84 | 2.84 | 1.89 | 0 | ลบ.ม.
ปริมาณน้ำ | 4.2422 | 2.9117 | 2.6093 | 4.3243 | 80.7797 | 165.8966 | 109.4774 | 47.8086 | 18.5898 | 10.2254 | 9.2388 | 7.6507 | 463.7546 | ล้าน ลบ.ม.
ปริมาณน้ำสูงสุด 282.00 ลบ.ม./วิ ที่ 165.16 M (MSL), AT 09.00 ชั่วโมง ส.ค. 31, 2534 (1991)

## 1992
STATIO | N - | Ban Don | Chai, T | hoen, La | mpang W. | 3A |  |  |  |  | R | OYAL IRR | IGATION DEP | ARTMENT
STREAM | - | Wang | [8 empty] | T | HAILAND
RIVER | - | Wang | [8 empty] | H | YDROLOGY | DIVISION | 10180
RIVER | SYSTEM - | Wang Ri | ver | [7 empty] | R | ATING CU | RVE HC1.029 | 1Y/1992
Water Year 1992 (2535)
|  | GAG | E HEIGHT | IN METE | R (MSL), | WATER Y | EAR APRI | L 1, 199 | 2 TO MAR | CH 31, 1 | 993
DATE | APR | MAY | JUN | JUL | AUG | SEP | OCT | NOV | DEC | JAN | FEB | MAR | ANNUAL
1 | 160.78 | 160.76 | 160.59 | 160.53 | 160.96 | 161.06 | 164.36 | 162.08 | 161.48 | 162.05 | 161.18 | 161.08
2 | 160.82 | 160.87 | 160.61 | 160.52 | 161.12 | 161.12 | 164.78 | 162.07 | 161.48 | 161.95 | 161.17 | 161.2
3 | 160.76 | 160.74 | 160.6 | 160.52 | 161.33 | 161.32 | 164.04 | 162.04 | 161.46 | 161.82 | 161.16 | 161.25
4 | 160.78 | 160.71 | 160.61 | 160.51 | 161.66 | 162.4 | 163.47 | 161.99 | 161.47 | 161.76 | 161.15 | 161.3
5 | 160.8 | 160.7 | 160.63 | 160.5 | 161.48 | 162.34 | 163.18 | 161.93 | 161.44 | 161.72 | 161.13 | 161.27
6 | 160.79 | 160.7 | 160.6 | 160.51 | 161.43 | 162.2 | 162.88 | 161.8 | 161.46 | 161.66 | 161.11 | 161.21
7 | 160.83 | 160.68 | 160.57 | 160.49 | 161.49 | 162.25 | 162.62 | 161.79 | 161.46 | 161.59 | 161.1 | 161.16
8 | 160.84 | 160.68 | 160.54 | 160.48 | 161.44 | 162.04 | 162.37 | 161.79 | 161.46 | 161.54 | 161.09 | 161.12
9 | 160.79 | 160.68 | 160.64 | 160.48 | 161.42 | 161.86 | 162.29 | 161.72 | 161.46 | 161.54 | 161.08 | 161.09
10 | 160.77 | 160.65 | 160.61 | 160.5 | 161.45 | 161.74 | 162.33 | 161.65 | 161.49 | 161.56 | 161.06 | 161.08
11 | 160.83 | 160.63 | 160.63 | 160.5 | 161.36 | 161.66 | 162.18 | 161.63 | 161.49 | 161.57 | 161.04 | 161.06
12 | 160.78 | 160.67 | 160.61 | 160.49 | 161.35 | 161.84 | 162.05 | 161.62 | 161.48 | 161.56 | 161.03 | 161.04
13 | 160.78 | 160.79 | 160.74 | 160.48 | 161.27 | 161.91 | 161.97 | 161.63 | 161.46 | 161.55 | 161.02 | 161.07
14 | 160.78 | 160.75 | 160.8 | 160.47 | 161.23 | 162.16 | 161.88 | 161.64 | 161.45 | 161.54 | 161.02 | 161.13
15 | 160.74 | 160.75 | 160.78 | 160.82 | 161.32 | 162.22 | 161.82 | 161.7 | 161.43 | 161.52 | 161.05 | 161.19
16 | 160.7 | 160.76 | 160.78 | 160.86 | 161.42 | 162.24 | 161.74 | 161.65 | 161.4 | 161.5 | 161.05 | 161.18
17 | 160.68 | 160.73 | 160.76 | 160.83 | 161.4 | 162.07 | 162.28 | 161.62 | 161.37 | 161.47 | 161.05 | 161.13
18 | 160.81 | 160.72 | 160.78 | 160.79 | 161.38 | 161.99 | 163.71 | 161.58 | 161.35 | 161.44 | 161.06 | 161.09
19 | 160.8 | 160.73 | 160.71 | 160.78 | 161.36 | 162.09 | 164.51 | 161.53 | 161.33 | 161.42 | 161.1 | 161.06
20 | 160.78 | 160.73 | 160.69 | 160.76 | 161.34 | 162.49 | 164.91 | 161.53 | 161.31 | 161.54 | 161.1 | 161.03
21 | 160.83 | 160.72 | 160.67 | 160.74 | 161.28 | 163.56 | 164.49 | 161.53 | 161.3 | 161.56 | 161.07 | 161
22 | 160.83 | 160.71 | 160.65 | 160.72 | 161.17 | 164.13 | 163.99 | 161.53 | 161.28 | 161.58 | 161.07 | 160.96
23 | 160.8 | 160.7 | 160.62 | 160.68 | 161.15 | 164.15 | 163.57 | 161.54 | 161.24 | 161.63 | 161.05 | 160.95
24 | 160.78 | 160.69 | 160.6 | 160.65 | 161.09 | 164.15 | 163.22 | 161.53 | 161.25 | 161.72 | 161.04 | 160.93
25 | 160.77 | 160.68 | 160.55 | 160.65 | 161.06 | 164.02 | 162.92 | 161.53 | 163.6 | 161.59 | 161.02 | 160.93
26 | 160.76 | 160.67 | 160.55 | 160.64 | 161.07 | 163.64 | 162.67 | 161.55 | 163.09 | 161.5 | 161.01 | 160.94
27 | 160.75 | 160.66 | 160.54 | 160.64 | 161.03 | 163.22 | 162.52 | 161.55 | 163.08 | 161.41 | 161.03 | 160.95
28 | 160.77 | 160.64 | 160.54 | 160.6 | 161.03 | 163.38 | 162.51 | 161.52 | 162.79 | 161.25 | 161.01 | 160.96
29 | 160.74 | 160.61 | 160.55 | 160.56 | 161.04 | 163.91 | 162.37 | 161.51 | 162.5 | 161.16 |  | 160.96
30 | 160.77 | 160.6 | 160.53 | 160.6 | 161.1 | 163.99 | 162.2 | 161.5 | 162.37 | 161.15 |  | 160.97
31 | MAY: 160.58; JUL: 160.69; AUG: 161.03; OCT: 162.1; DEC: 162.19; JAN: 161.16; MAR: 160.97
MEAN | 160.78 | 160.7 | 160.64 | 160.61 | 161.27 | 162.57 | 162.97 | 161.68 | 161.72 | 161.55 | 161.07 | 161.07
MAX | 160.84 | 160.87 | 160.8 | 160.86 | 161.66 | 164.15 | 164.91 | 162.08 | 163.6 | 162.05 | 161.18 | 161.3 | 164.91
MIN | 160.68 | 160.58 | 160.53 | 160.47 | 160.96 | 161.06 | 161.74 | 161.5 | 161.24 | 161.15 | 161.01 | 160.93 | 160.47
ANNUAL | MAX MOM | ENTARY G | AGE HEIG | HT 164 | .98 M (M | SL), AT | 6.00 HO | URS, ON | OCT 20, | 1992
ZERO G | AGE AT B | OTTOM EL | EVATION | 161 | .00 M (M | SL), RIV | ER BED |  | M (MSL)
160.16
STATIO | N - | Ban Don | Chai, T | hoen, La | mpang W. | 3A |  |  |  |  | R | OYAL IRR | IGATION DEP | ARTMENT
STREAM | APR: -; MAY: Wang; FEB: T; MAR: HAILAND
RIVER | APR: -; MAY: Wang; FEB: H; MAR: YDROLOGY | DIVISION | 10180
RIVER | APR: SYSTEM -; MAY: Wang Ri; JUN: ver; FEB: R; MAR: ATING CU | RVE HC1.029 | 1Y/1992
Water Year 1992 (2535)
|  | DIS | CHARGE, | IN CUBIC | METER P | ER SECON | D, WATER | YEAR AP | RIL 1, 1 | 992 TO M | ARCH 31, | 1993
DATE | APR | MAY | JUN | JUL | AUG | SEP | OCT | NOV | DEC | JAN | FEB | MAR | ANNUAL
1 | 0.66 | 0.55 | 0 | 0 | 2.16 | 3.44 | 190 | 31.2 | 11.56 | 30 | 5.32 | 3.72
2 | 0.92 | 1.28 | 0.02 | 0 | 4.33 | 4.33 | 238.8 | 31.2 | 11.56 | 26 | 5.15 | 5.65
3 | 0.55 | 0.43 | 0 | 0 | 8.26 | 8.04 | 158 | 30 | 11.12 | 21.6 | 4.99 | 6.63
4 | 0.66 | 0.26 | 0.02 | 0 | 16.8 | 45.5 | 107.5 | 27.6 | 11.34 | 19.8 | 4.82 | 7.6
5 | 0.78 | 0.2 | 0.06 | 0 | 11.56 | 42.5 | 87.2 | 25.6 | 11.12 | 18.6 | 4.5 | 7.02
6 | 0.72 | 0.2 | 0 | 0 | 10.46 | 36 | 69.8 | 21 | 11.12 | 16.8 | 4.16 | 5.85
7 | 1 | 0.16 | 0 | 0 | 11.78 | 38 | 56 | 20.7 | 11.12 | 14.7 | 4 | 4.99
8 | 1.07 | 0.16 | 0 | 0 | 10.68 | 29.6 | 43.5 | 20.7 | 11.12 | 13.2 | 3.86 | 4.33
9 | 0.72 | 0.16 | 0.08 | 0 | 10.24 | 23.1 | 39.2 | 18.9 | 11.12 | 13.2 | 3.72 | 3.86
10 | 0.61 | 0.1 | 0.02 | 0 | 10.9 | 19.5 | 42 | 16.8 | 11.78 | 13.8 | 3.44 | 3.72
11 | 1 | 0.06 | 0.06 | 0 | 8.92 | 16.5 | 34.8 | 16.2 | 11.78 | 14.1 | 3.16 | 3.44
12 | 0.66 | 0.14 | 0.02 | 0 | 8.7 | 22.2 | 30.4 | 15.9 | 11.56 | 13.8 | 3.02 | 3.16
13 | 0.66 | 0.72 | 0.43 | 0 | 7.02 | 24.4 | 27.2 | 15.9 | 11.12 | 13.5 | 2.88 | 3.58
14 | 0.66 | 0.49 | 0.78 | 0 | 6.23 | 34 | 23.7 | 16.2 | 10.9 | 13.2 | 2.88 | 4.5
15 | 0.43 | 0.49 | 0.66 | 0.92 | 8.04 | 36.8 | 21.9 | 18.3 | 10.46 | 12.6 | 3.3 | 5.49
16 | 0.2 | 0.55 | 0.66 | 1.21 | 10.24 | 37.6 | 19.8 | 16.5 | 9.8 | 12 | 3.3 | 5.32
17 | 0.16 | 0.37 | 0.55 | 1 | 9.8 | 31.2 | 40.5 | 15.6 | 9.14 | 11.34 | 3.3 | 4.5
18 | 0.85 | 0.32 | 0.66 | 0.72 | 9.36 | 28 | 128.8 | 14.7 | 8.7 | 10.68 | 3.44 | 3.72
19 | 0.78 | 0.37 | 0.26 | 0.66 | 8.92 | 32 | 207.2 | 13.2 | 8.26 | 10.24 | 4 | 3.44
20 | 0.66 | 0.37 | 0.18 | 0.55 | 8.48 | 50 | 254.3 | 12.9 | 7.82 | 13.2 | 4 | 3.02
21 | 1 | 0.32 | 0.14 | 0.43 | 7.21 | 117.4 | 202.8 | 13.2 | 7.6 | 13.8 | 3.58 | 2.74
22 | 1 | 0.26 | 0.1 | 0.32 | 5.15 | 168 | 153.1 | 13.2 | 7.21 | 14.4 | 3.3 | 2.16
23 | 0.78 | 0.2 | 0.04 | 0.16 | 4.82 | 169 | 115.8 | 13.2 | 6.43 | 15.9 | 3.3 | 2.05
24 | 0.66 | 0.18 | 0 | 0.1 | 3.86 | 170 | 91.4 | 12.9 | 6.63 | 18.6 | 3.16 | 1.83
25 | 0.61 | 0.16 | 0 | 0.1 | 3.44 | 157 | 72.2 | 12.9 | 119 | 14.7 | 2.88 | 1.83
26 | 0.55 | 0.14 | 0 | 0.08 | 3.58 | 122.2 | 58.5 | 13.2 | 82.4 | 12 | 2.74 | 1.94
27 | 0.49 | 0.12 | 0 | 0.08 | 3.02 | 90.7 | 51 | 13.2 | 81.8 | 10.02 | 3.02 | 2.05
28 | 0.61 | 0.08 | 0 | 0 | 3.02 | 102.6 | 50.5 | 12.9 | 64.5 | 6.63 | 2.74 | 2.16
29 | 0.43 | 0.02 | 0 | 0 | 3.16 | 145.9 | 43 | 12.6 | 50 | 4.99 |  | 2.16
30 | 0.61 | 0 | 0 | 0 | 4 | 153.1 | 35.6 | 12.6 | 43.5 | 4.82 |  | 2.27
31 | MAY: 0; JUL: 0.18; AUG: 3.02; OCT: 32; DEC: 35.6; JAN: 4.99; MAR: 2.27
TOTAL | 20.49 | 8.86 | 4.74 | 6.51 | 227.16 | 1958.61 | 2726.5 | 529 | 717.17 | 433.21 | 101.96 | 117 | 6851.21 | CMSDAY
MEAN | 0.683 | 0.28581 | 0.158 | 0.21 | 7.3277 | 65.287 | 87.9516 | 17.6333 | 23.1345 | 13.9745 | 3.6414 | 3.7742 | 18.6718 | CMS
MAX | 1.07 | 1.28 | 0.78 | 1.21 | 16.8 | 170 | 254.3 | 31.2 | 119 | 30 | 5.32 | 7.6 | 254.3 | CMS
MIN | 0.16 | 0 | 0 | 0 | 2.16 | 3.44 | 19.8 | 12.6 | 6.43 | 4.82 | 2.74 | 1.83 | 0 | CMS
RUNOFF | 1.7703 | 0.7655 | 0.40954 | 0.56246 | 19.6266 | 169.2239 | 235.5696 | 45.7056 | 61.9635 | 37.4293 | 8.8093 | 10.1088 | 591.9445 | MCM
MOMENT | ARY PEAK | 263.4 | 0 CMS, A | T 164.98 | 8 M (MSL | ), AT 6 | .00 HOUR | S, ON OC | T 20, 19 | 92 (2535)
RUNOFF | YIELD | 2.09 | LITERS/ | SECOND/S | QUARE KM | , MOMENT | ARY PEAK | YIELD | 29.32 | LITERS/ | SECOND/S | QUARE KM

## 1993
STATIO | N - | Ban Don | Chai, Th | oen, Lam | pang W.3 | A |  |  |  |  | R | OYAL IRR | IGATION DEP | ARTMENT
STREAM | - | Wang | [8 empty] | T | HAILAND
RIVER | - | Wang | [8 empty] | H | YDROLOGY | DIVISION | 10180
RIVER | SYSTEM - | Wang Riv | er | [7 empty] | R | ATING CU | RVE HC1.034 | 7Y/1993
Water Year 1993 (2536)
|  | GAGE | HEIGHT | IN METER | (MSL), | WATER Y | EAR APRIL | 1, 1993 | TO MARCH | 31, 1 | 994
DATE | APR | MAY | JUN | JUL | AUG | SEP | OCT | NOV | DEC | JAN | FEB | MAR | ANNUAL
1 | 160.99 | 160.93 | 161.02 | 160.97 | 161.32 | 161.69 | 162.29 | 161.76 | 161.32 | 160.96 | 161.04 | 161.12
2 | 160.97 | 160.92 | 161.04 | 160.98 | 161.35 | 161.51 | 162.16 | 161.73 | 161.32 | 160.98 | 161.05 | 161.14
3 | 160.95 | 160.9 | 161.16 | 160.98 | 161.39 | 161.54 | 162.88 | 161.67 | 161.3 | 161 | 161.03 | 161.16
4 | 160.93 | 160.89 | 161.17 | 161.04 | 161.4 | 161.95 | 163.73 | 161.62 | 161.27 | 161.03 | 161.02 | 161.18
5 | 160.92 | 160.88 | 161.2 | 161.07 | 161.4 | 161.78 | 163.86 | 161.58 | 161.29 | 161.03 | 161.02 | 161.16
6 | 160.9 | 160.85 | 161.17 | 161.08 | 161.44 | 161.99 | 163.94 | 161.54 | 161.22 | 161.04 | 161.02 | 161.16
7 | 160.9 | 160.85 | 161.12 | 161.13 | 161.39 | 162.07 | 164.2 | 161.51 | 161.17 | 161.07 | 160.98 | 161.13
8 | 160.94 | 160.84 | 161.08 | 161.1 | 161.4 | 162.13 | 163.67 | 161.5 | 161.14 | 161.07 | 160.97 | 161.11
9 | 160.97 | 160.85 | 161.08 | 161.01 | 161.37 | 162.16 | 163.2 | 161.49 | 161.12 | 161.04 | 160.96 | 161.09
10 | 160.98 | 160.85 | 161.04 | 161.08 | 161.32 | 162.25 | 162.93 | 161.48 | 161.11 | 161.05 | 160.95 | 161.08
11 | 161.05 | 160.9 | 160.86 | 161.32 | 161.27 | 162.23 | 162.73 | 161.47 | 161.09 | 161.06 | 160.94 | 161.07
12 | 161.09 | 160.9 | 160.96 | 161.47 | 161.24 | 162.67 | 162.6 | 161.48 | 161.07 | 161.05 | 160.92 | 161.06
13 | 161.62 | 160.9 | 160.91 | 161.36 | 161.27 | 162.78 | 162.75 | 161.45 | 161.07 | 161.05 | 160.91 | 161.05
14 | 161.17 | 160.92 | 160.9 | 161.29 | 161.26 | 163.02 | 162.92 | 161.41 | 161.07 | 161.08 | 160.94 | 161.06
15 | 161.11 | 160.95 | 160.89 | 161.26 | 161.21 | 162.81 | 162.91 | 161.34 | 161.09 | 161.1 | 160.97 | 161.06
16 | 161.07 | 161.24 | 160.96 | 161.23 | 161.16 | 162.57 | 162.57 | 161.3 | 161.09 | 161.1 | 160.98 | 161.06
17 | 161.03 | 161.02 | 160.97 | 161.22 | 161.15 | 162.27 | 162.31 | 161.26 | 161.11 | 161.1 | 160.95 | 161.06
18 | 161.02 | 161.17 | 160.92 | 161.2 | 161.13 | 162.06 | 162.19 | 161.25 | 161.08 | 161.09 | 160.94 | 161.08
19 | 161.01 | 160.98 | 160.89 | 161.21 | 161.1 | 162.04 | 162.38 | 161.24 | 161.08 | 161.09 | 160.93 | 161.09
20 | 161.05 | 160.95 | 160.87 | 161.33 | 161.1 | 162.21 | 162.19 | 161.23 | 161.08 | 161.09 | 160.93 | 161.08
21 | 161.03 | 160.96 | 160.86 | 161.38 | 161.09 | 162.85 | 162.16 | 161.22 | 161.09 | 161.1 | 161.03 | 161.09
22 | 161.01 | 160.92 | 160.86 | 161.36 | 161.1 | 163.57 | 162.15 | 161.18 | 161.08 | 161.08 | 161.04 | 161.08
23 | 161.19 | 160.9 | 160.85 | 161.29 | 161.12 | 164.34 | 162.28 | 161.15 | 161.06 | 161.05 | 161 | 161.06
24 | 161.04 | 160.89 | 160.95 | 161.26 | 161.16 | 164.27 | 162.39 | 161.13 | 161.04 | 161.02 | 160.95 | 161.06
25 | 161.02 | 160.93 | 160.97 | 161.26 | 161.18 | 163.83 | 162.22 | 161.15 | 161.02 | 161.02 | 160.93 | 161.05
26 | 160.99 | 160.97 | 160.95 | 161.3 | 161.25 | 163.47 | 162.14 | 161.15 | 161.01 | 160.99 | 160.9 | 161.07
27 | 160.97 | 160.91 | 160.95 | 161.34 | 161.36 | 163.16 | 162.05 | 161.15 | 160.99 | 160.98 | 160.89 | 161.15
28 | 160.94 | 160.87 | 160.94 | 161.31 | 161.39 | 162.82 | 161.98 | 161.15 | 160.98 | 160.97 | 160.94 | 161.15
29 | 160.93 | 160.94 | 160.97 | 161.27 | 161.87 | 162.63 | 161.91 | 161.23 | 160.96 | 160.97 |  | 161.16
30 | 160.93 | 160.99 | 160.97 | 161.25 | 161.6 | 162.37 | 161.87 | 161.29 | 160.97 | 160.99 |  | 161.2
31 | MAY: 161.03; JUL: 161.26; AUG: 161.46; OCT: 161.79; DEC: 160.96; JAN: 160.98; MAR: 161.47
MEAN | 161.024 | 160.9355 | 160.9827 | 161.2132 | 161.2984 | 162.568 | 162.6242 | 161.3703 | 161.1048 | 161.0397 | 160.9689 | 161.1142
MAX | 161.62 | 161.24 | 161.2 | 161.47 | 161.87 | 164.34 | 164.2 | 161.76 | 161.32 | 161.1 | 161.05 | 161.47 | 164.34
MIN | 160.9 | 160.84 | 160.85 | 160.97 | 161.09 | 161.51 | 161.79 | 161.13 | 160.96 | 160.96 | 160.89 | 161.05 | 160.85
ANNUAL | MAX MOM | ENTARY GA | GE HEIGH | T 164. | 38 M (MS | L), AT | 6.00 HOU | RS, ON S | EP 24, 19 | 93
ZERO G | AGE AT B | OTTOM ELE | VATION | 161 | 00 M (MS | L), RIV | ER BED |  | M (MSL)
STATIO | N - | Ban Don | Chai, Th | oen, Lam | pang W.3 | A |  |  |  |  | R | OYAL IRR | IGATION DEP | ARTMENT
STREAM | APR: -; MAY: Wang; FEB: T; MAR: HAILAND
RIVER | APR: -; MAY: Wang; FEB: H; MAR: YDROLOGY | DIVISION | 10180
RIVER | APR: SYSTEM -; MAY: Wang Riv; JUN: er; FEB: R; MAR: ATING CU | RVE HC1.034 | 7Y/1993
Water Year 1993 (2536)
|  | DISC | HARGE, I | N CUBIC | METER PE | R SECON | D, WATER | YEAR APR | IL 1, 199 | 3 TO M | ARCH 31, | 1994
DATE | APR | MAY | JUN | JUL | AUG | SEP | OCT | NOV | DEC | JAN | FEB | MAR | ANNUAL
1 | 1.95 | 1.31 | 2.3 | 1.74 | 7 | 16.7 | 36.8 | 18.8 | 7 | 1.63 | 2.55 | 3.61
2 | 1.74 | 1.21 | 2.55 | 1.84 | 7.68 | 11.3 | 32.48 | 17.9 | 7 | 1.84 | 2.68 | 3.92
3 | 1.52 | 1 | 4.23 | 1.84 | 8.58 | 12.2 | 65.8 | 16.1 | 6.55 | 2.05 | 2.42 | 4.23
4 | 1.31 | 0.9 | 4.38 | 2.55 | 8.8 | 24.75 | 120.1 | 14.6 | 6.04 | 2.42 | 2.3 | 4.54
5 | 1.21 | 0.8 | 4.85 | 2.93 | 8.8 | 19.4 | 129.5 | 13.4 | 6.38 | 2.42 | 2.3 | 4.23
6 | 1 | 0.5 | 4.38 | 3.05 | 9.68 | 26.15 | 135.5 | 12.2 | 5.19 | 2.55 | 2.3 | 4.23
7 | 1 | 0.5 | 3.61 | 3.77 | 8.58 | 29.09 | 156 | 11.3 | 4.38 | 2.93 | 1.84 | 3.77
8 | 1.42 | 0.4 | 3.05 | 3.3 | 8.8 | 31.34 | 115.9 | 11 | 3.92 | 2.93 | 1.74 | 3.45
9 | 1.74 | 0.5 | 3.05 | 2.17 | 8.12 | 32.48 | 85 | 10.78 | 3.61 | 2.55 | 1.63 | 3.17
10 | 1.84 | 0.5 | 2.55 | 3.05 | 7 | 36 | 68.8 | 10.56 | 3.45 | 2.68 | 1.52 | 3.05
11 | 2.68 | 1 | 0.6 | 7 | 6.04 | 35.2 | 57.5 | 10.34 | 3.17 | 2.8 | 1.42 | 2.93
12 | 3.17 | 1 | 1.63 | 10.34 | 5.53 | 54.5 | 51 | 10.56 | 2.93 | 2.68 | 1.21 | 2.8
13 | 14.6 | 1 | 1.11 | 7.9 | 6.04 | 60 | 58.5 | 9.9 | 2.93 | 2.68 | 1.11 | 2.68
14 | 4.38 | 1.21 | 1 | 6.38 | 5.87 | 74.2 | 68.2 | 9.02 | 2.93 | 3.05 | 1.42 | 2.8
15 | 3.45 | 1.52 | 0.9 | 5.87 | 5.02 | 61.6 | 67.6 | 7.45 | 3.17 | 3.3 | 1.74 | 2.8
16 | 2.93 | 5.53 | 1.63 | 5.36 | 4.23 | 49.56 | 49.56 | 6.55 | 3.17 | 3.3 | 1.84 | 2.8
17 | 2.42 | 2.3 | 1.74 | 5.19 | 4.07 | 36.8 | 38.4 | 5.87 | 3.45 | 3.3 | 1.52 | 2.8
18 | 2.3 | 4.38 | 1.21 | 4.85 | 3.77 | 28.72 | 33.62 | 5.7 | 3.05 | 3.17 | 1.42 | 3.05
19 | 2.17 | 1.84 | 0.9 | 5.02 | 3.3 | 27.98 | 41.2 | 5.53 | 3.05 | 3.17 | 1.31 | 3.17
20 | 2.68 | 1.52 | 0.7 | 7.23 | 3.3 | 34.4 | 33.62 | 5.36 | 3.05 | 3.17 | 1.31 | 3.05
21 | 2.42 | 1.63 | 0.6 | 8.35 | 3.17 | 64 | 32.48 | 5.19 | 3.17 | 3.3 | 2.42 | 3.17
22 | 2.17 | 1.21 | 0.6 | 7.9 | 3.3 | 108.9 | 32.1 | 4.54 | 3.05 | 3.05 | 2.55 | 3.05
23 | 4.7 | 1 | 0.5 | 6.38 | 3.61 | 167.2 | 37.2 | 4.07 | 2.8 | 2.68 | 2.05 | 2.8
24 | 2.55 | 0.9 | 1.52 | 5.87 | 4.23 | 161.6 | 41.6 | 3.77 | 2.55 | 2.3 | 1.52 | 2.8
25 | 2.3 | 1.31 | 1.74 | 5.87 | 4.54 | 127.25 | 34.8 | 4.07 | 2.3 | 2.3 | 1.31 | 2.68
26 | 1.95 | 1.74 | 1.52 | 6.55 | 5.7 | 101.9 | 31.72 | 4.07 | 2.17 | 1.95 | 1 | 2.93
27 | 1.74 | 1.11 | 1.52 | 7.45 | 7.9 | 82.6 | 28.35 | 4.07 | 1.95 | 1.84 | 0.9 | 4.07
28 | 1.42 | 0.7 | 1.42 | 6.77 | 8.58 | 62.2 | 25.8 | 4.07 | 1.84 | 1.74 | 1.42 | 4.23
29 | 1.31 | 1.42 | 1.74 | 6.04 | 22.1 | 52.5 | 23.35 | 5.36 | 1.63 | 1.74 |  | 4.23
30 | 1.31 | 1.95 | 1.74 | 5.7 | 14 | 40.8 | 22.1 | 6.38 | 1.74 | 1.95 |  | 4.85
31 | MAY: 2.42; JUL: 5.87; AUG: 10.12; OCT: 19.7; DEC: 1.63; JAN: 2.3; MAR: 10.34
TOTAL | 77.38 | 44.31 | 59.27 | 164.13 | 217.46 | 1671.32 | 1774.28 | 258.51 | 109.25 | 79.77 | 48.75 | 112.23 | 4616.66 | CMSDAY
MEAN | 2.5793 | 1.4294 | 1.9757 | 5.2945 | 7.0148 | 55.7107 | 57.2348 | 8.617 | 3.5242 | 2.5732 | 1.7411 | 3.6203 | 12.6096 | CMS
MAX | 14.6 | 5.53 | 4.85 | 10.34 | 22.1 | 167.2 | 156 | 18.8 | 7 | 3.3 | 2.68 | 10.34 | 167.2 | CMS
MIN | 1 | 0.4 | 0.5 | 1.74 | 3.17 | 11.3 | 19.7 | 3.77 | 1.63 | 1.63 | 0.9 | 2.68 | 0.4 | CMS
RUNOFF | 6.6856 | 3.8284 | 5.1209 | 14.1808 | 18.7885 | 144.402 | 153.2978 | 22.3353 | 9.4392 | 6.8921 | 4.212 | 9.6967 | 398.8794 | MCM
MOMENT | ARY PEAK | 170.4 | CMS, AT | 164.38 | M (MSL) | , AT 6 | .00 HOURS | , ON SEP | 24, 1993 (2536)
RUNOFF | YIELD | 1.42 | LITERS/S | ECOND/SQ | UARE KM, | MOMENT | ARY PEAK | YIELD | 18.96 L | ITERS/ | SECOND/S | QUARE KM
Stop - | APR: Program; MAY: terminat; JUN: ed.

## 1994
STATION | - | Ban Don | Chai, T | hoen, La | mpang, W | .3A |  |  |  |  | R | OYAL IRR | IGATION DEP | ARTMENT
STREAM | - | Wang | [8 empty] | T | HAILAND
RIVER | - | Wang | [8 empty] | H | YDROLOGY | DIVISION | 20594
RIVER S | YSTEM - | Wang Riv | er | [7 empty] | R | ATING CU | RVE
Water Year 1994 (2537)
|  | GAGE | HEIGHT | IN METE | R (MSL), | WATER Y | EAR APRI | L 1, 199 | 4 TO MAR | CH 31, 1 | 995
DATE | APR | MAY | JUN | JUL | AUG | SEP | OCT | NOV | DEC | JAN | FEB | MAR | ANNUAL
1 | 161.45 | 160.96 | 164.34 | 164.23 | 162.19 | 165.32 | 163.9 | 162 | 161.99 | 161.2 | 161.14 | 161.1
2 | 161.33 | 160.96 | 163.63 | 164.56 | 162.53 | 165.86 | 163.94 | 161.98 | 162.15 | 161.22 | 161.15 | 161.14
3 | 161.22 | 160.98 | 163.56 | 164.27 | 165.1 | 166.12 | 163.79 | 161.98 | 162 | 161.22 | 161.12 | 161.12
4 | 161.16 | 161.05 | 163.44 | 163.79 | 165.36 | 165.51 | 163.67 | 161.96 | 161.77 | 161.23 | 161.06 | 161.07
5 | 161.13 | 161.06 | 163.67 | 163.36 | 164.69 | 164.78 | 163.39 | 161.93 | 161.63 | 161.25 | 161.05 | 161.04
6 | 161.1 | 161.03 | 163.79 | 163.04 | 164.72 | 164.68 | 163.09 | 161.9 | 161.58 | 161.26 | 161.03 | 161.02
7 | 161.09 | 161.06 | 163.77 | 162.82 | 164.6 | 164.84 | 162.97 | 161.87 | 161.57 | 161.26 | 161.02 | 161.01
8 | 161.06 | 161.3 | 163.48 | 162.87 | 164.36 | 164.25 | 162.85 | 161.84 | 161.59 | 161.28 | 161 | 161.01
9 | 161.04 | 161.27 | 163.3 | 162.98 | 164.33 | 163.84 | 162.79 | 161.78 | 161.7 | 161.32 | 160.99 | 161.03
10 | 161.02 | 162.68 | 163.37 | 163.03 | 164 | 163.56 | 162.66 | 161.86 | 161.8 | 161.35 | 160.99 | 161.07
11 | 161.01 | 162.52 | 163.26 | 163.31 | 163.67 | 163.43 | 162.87 | 161.74 | 161.81 | 161.39 | 161.04 | 161.08
12 | 161.01 | 162.72 | 163.11 | 163.51 | 163.3 | 163.66 | 162.89 | 161.72 | 161.73 | 161.38 | 161.07 | 161.07
13 | 161.01 | 162.73 | 163.02 | 163.49 | 162.98 | 164.18 | 162.7 | 161.69 | 161.64 | 161.37 | 161.09 | 161.07
14 | 161.01 | 162.9 | 163.13 | 163.17 | 162.76 | 164.81 | 162.54 | 161.69 | 161.61 | 161.36 | 161.17 | 161.07
15 | 161.11 | 162.56 | 163.21 | 162.91 | 162.62 | 165.63 | 162.57 | 161.72 | 161.58 | 161.35 | 161.21 | 161.05
16 | 161.2 | 162.21 | 163.08 | 162.77 | 162.58 | 165.67 | 162.88 | 161.71 | 161.55 | 161.34 | 161.22 | 161.04
17 | 161.1 | 161.99 | 162.81 | 162.6 | 162.9 | 166.06 | 162.73 | 161.74 | 161.49 | 161.33 | 161.17 | 160.99
18 | 161.13 | 162.05 | 162.53 | 162.47 | 163.82 | 166.25 | 162.51 | 161.75 | 161.45 | 161.32 | 161.13 | 160.96
19 | 161.14 | 162.23 | 162.35 | 162.4 | 164.42 | 165.92 | 162.43 | 161.72 | 161.47 | 161.25 | 161.07 | 160.93
20 | 161.12 | 162.59 | 162.31 | 162.32 | 164.43 | 165.58 | 162.42 | 161.71 | 161.51 | 161.19 | 161.05 | 160.89
21 | 161.1 | 163.39 | 162.31 | 162.28 | 164.29 | 164.83 | 162.54 | 161.7 | 161.52 | 161.14 | 161.04 | 160.88
22 | 161.1 | 163.58 | 162.23 | 162.22 | 164.26 | 163.84 | 162.46 | 161.64 | 161.51 | 161.12 | 161.02 | 160.88
23 | 161.09 | 163.37 | 162.17 | 162.14 | 164.63 | 163.41 | 162.37 | 161.55 | 161.49 | 161.09 | 160.98 | 160.9
24 | 161.08 | 163.35 | 162.26 | 162.03 | 164.72 | 163.32 | 162.28 | 161.73 | 161.34 | 161.11 | 160.97 | 160.92
25 | 161.04 | 163.26 | 162.26 | 161.95 | 164.88 | 163.5 | 162.24 | 162.01 | 161.29 | 161.14 | 160.96 | 160.96
26 | 161.01 | 162.89 | 162.35 | 161.94 | 165.18 | 163.56 | 162.26 | 162 | 161.25 | 161.14 | 161.03 | 161.02
27 | 160.98 | 162.46 | 162.42 | 161.89 | 165.23 | 163.49 | 162.47 | 161.83 | 161.22 | 161.16 | 161.09 | 160.98
28 | 160.96 | 163.21 | 162.43 | 161.86 | 165.27 | 163.31 | 162.39 | 161.71 | 161.21 | 161.14 | 161.09 | 160.98
29 | 160.97 | 164 | 162.84 | 161.9 | 165.41 | 163.33 | 162.18 | 161.65 | 161.2 | 161.17 |  | 161.07
30 | 160.98 | 164.36 | 163.43 | 162.15 | 165.44 | 163.55 | 162.08 | 161.63 | 161.21 | 161.18 |  | 161.13
31 | MAY: 165.17; JUL: 162.19; AUG: 165.18; OCT: 162.04; DEC: 161.21; JAN: 161.15; MAR: 161.15
MEAN | 161.09 | 162.45 | 163 | 162.79 | 164.19 | 164.54 | 162.74 | 161.79 | 161.55 | 161.24 | 161.07 | 161.02
MAX | 161.45 | 165.17 | 164.34 | 164.56 | 165.44 | 166.25 | 163.94 | 162.01 | 162.15 | 161.39 | 161.22 | 161.15 | 166.25
MIN | 160.96 | 160.96 | 162.17 | 161.86 | 162.19 | 163.31 | 162.04 | 161.55 | 161.2 | 161.09 | 160.96 | 160.88 | 160.88
ANNUAL | MAX MOM | ENTARY GA | GE HEIG | HT 166 | .28 M (M | SL), AT | 16.00 HO | URS, ON | SEP 18, | 1994
ZERO GA | GE AT B | OTTOM ELE | VATION | 161 | .00 M (M | SL), RIV | ER BED |  | M (MSL)
STATION | - | Ban Don | Chai, T | hoen, La | mpang, W | .3A |  |  |  |  | R | OYAL IRR | IGATION DEP | ARTMENT
STREAM | APR: -; MAY: Wang; FEB: T; MAR: HAILAND
RIVER | APR: -; MAY: Wang; FEB: H; MAR: YDROLOGY | DIVISION | 20594
RIVER S | APR: YSTEM -; MAY: Wang Riv; JUN: er; FEB: R; MAR: ATING CU | RVE
Water Year 1994 (2537)
|  | DISC | HARGE, | IN CUBIC | METER P | ER SECON | D, WATER | YEAR AP | RIL 1, 1 | 994 TO M | ARCH 31, | 1995
DATE | APR | MAY | JUN | JUL | AUG | SEP | OCT | NOV | DEC | JAN | FEB | MAR | ANNUAL
1 | 12.65 | 2.82 | 206.8 | 193.6 | 37.78 | 354.4 | 159 | 30 | 29.6 | 7.3 | 6.16 | 5.4
2 | 9.96 | 2.82 | 133.7 | 233.8 | 54.74 | 501.2 | 163 | 29.2 | 36.1 | 7.7 | 6.35 | 6.16
3 | 7.7 | 3.16 | 127.4 | 198.4 | 312 | 584.4 | 148.1 | 29.2 | 30 | 7.7 | 5.78 | 5.78
4 | 6.54 | 4.45 | 117.2 | 148.1 | 363.2 | 400.6 | 137.3 | 28.4 | 21.6 | 7.9 | 4.64 | 4.83
5 | 5.97 | 4.64 | 137.3 | 110.8 | 250.7 | 263.2 | 113.2 | 27.2 | 17.4 | 8.3 | 4.45 | 4.26
6 | 5.4 | 4.07 | 148.1 | 86.8 | 254.8 | 249.4 | 90.3 | 26 | 15.96 | 8.5 | 4.07 | 3.88
7 | 5.21 | 4.64 | 146.3 | 72.04 | 239 | 271.6 | 81.9 | 24.95 | 15.69 | 8.5 | 3.88 | 3.69
8 | 4.64 | 9.3 | 120.4 | 75.14 | 209.2 | 196 | 73.9 | 23.9 | 16.23 | 8.9 | 3.5 | 3.69
9 | 4.26 | 8.7 | 106 | 82.6 | 205.6 | 153 | 70.2 | 21.9 | 19.5 | 9.74 | 3.33 | 4.07
10 | 3.88 | 63.6 | 111.6 | 86.1 | 169 | 127.4 | 62.4 | 24.6 | 22.5 | 10.4 | 3.33 | 4.83
11 | 3.69 | 54.16 | 105.2 | 106.8 | 137.3 | 116.4 | 75.14 | 20.7 | 22.85 | 11.28 | 4.26 | 5.02
12 | 3.69 | 66 | 91.7 | 122.9 | 106 | 136.4 | 76.38 | 20.1 | 20.4 | 11.06 | 4.83 | 4.83
13 | 3.69 | 66.6 | 85.4 | 121.2 | 82.6 | 187.8 | 64.8 | 19.2 | 17.7 | 10.84 | 5.21 | 4.83
14 | 3.69 | 77 | 93.1 | 95.9 | 68.4 | 267.4 | 55.32 | 19.2 | 16.8 | 10.62 | 6.73 | 4.83
15 | 5.59 | 56.48 | 98.8 | 77.7 | 60 | 432.7 | 57.06 | 20.1 | 15.96 | 10.4 | 7.5 | 4.45
16 | 7.3 | 38.68 | 89.6 | 69 | 57.64 | 444.3 | 75.76 | 19.8 | 15.15 | 10.18 | 7.7 | 4.26
17 | 5.4 | 29.6 | 71.42 | 58.8 | 77 | 565.2 | 66.6 | 20.7 | 13.57 | 9.96 | 6.73 | 3.33
18 | 5.97 | 32 | 54.74 | 51.44 | 151 | 627 | 53.58 | 21 | 12.65 | 9.74 | 5.97 | 2.82
19 | 6.16 | 39.64 | 45.4 | 47.8 | 216.4 | 520.4 | 49.36 | 20.1 | 13.11 | 8.3 | 4.83 | 2.31
20 | 5.78 | 58.22 | 43.48 | 43.96 | 217.6 | 418.8 | 48.84 | 19.8 | 14.07 | 7.11 | 4.45 | 1.62
21 | 5.4 | 113.2 | 43.48 | 42.04 | 200.8 | 270.2 | 55.32 | 19.5 | 14.34 | 6.16 | 4.26 | 1.44
22 | 5.4 | 129.2 | 39.64 | 39.16 | 197.2 | 153 | 50.92 | 17.7 | 14.07 | 5.78 | 3.88 | 1.44
23 | 5.21 | 111.6 | 36.94 | 35.68 | 242.9 | 114.8 | 46.36 | 15.15 | 13.57 | 5.21 | 3.16 | 1.8
24 | 5.02 | 110 | 41.08 | 31.2 | 254.8 | 107.6 | 42.04 | 20.4 | 10.18 | 5.59 | 2.99 | 2.14
25 | 4.26 | 102.8 | 41.08 | 28 | 277.2 | 122 | 40.12 | 30.4 | 9.1 | 6.16 | 2.82 | 2.82
26 | 3.69 | 76.38 | 45.4 | 27.6 | 326.4 | 127.4 | 41.08 | 30 | 8.3 | 6.16 | 4.07 | 3.88
27 | 3.16 | 50.92 | 48.84 | 25.65 | 336 | 121.2 | 51.44 | 23.55 | 7.7 | 6.54 | 5.21 | 3.16
28 | 2.82 | 98.8 | 49.36 | 24.6 | 344 | 106.8 | 47.32 | 19.8 | 7.5 | 6.16 | 5.21 | 3.16
29 | 2.99 | 169 | 73.28 | 26 | 374.6 | 108.4 | 37.36 | 18 | 7.3 | 6.73 |  | 4.83
30 | 3.16 | 209.2 | 116.4 | 36.1 | 382.4 | 126.5 | 33.2 | 17.4 | 7.5 | 6.92 |  | 5.97
31 | MAY: 324.6; JUL: 37.78; AUG: 326.4; OCT: 31.6; DEC: 7.5; JAN: 6.35; MAR: 6.35
TOTAL | 158.28 | 2122.28 | 2669.14 | 2436.69 | 6532.66 | 8175.5 | 2198.9 | 677.95 | 493.9 | 252.19 | 135.3 | 121.88 | 25974.67 | CMSDAY
MEAN | 5.276 | 68.4606 | 88.9713 | 78.6029 | 210.731 | 272.5167 | 70.9323 | 22.5983 | 15.9323 | 8.1352 | 4.8321 | 3.9316 | 70.91 | CMS
MAX | 12.65 | 324.6 | 206.8 | 233.8 | 382.4 | 627 | 163 | 30.4 | 36.1 | 11.28 | 7.7 | 6.35 | 627 | CMS
MIN | 2.82 | 2.82 | 36.94 | 24.6 | 37.78 | 106.8 | 31.6 | 15.15 | 7.3 | 5.21 | 2.82 | 1.44 | 1.44 | CMS
RUNOFF | 13.6754 | 183.365 | 230.6137 | 210.53 | 564.4218 | 706.3632 | 189.985 | 58.5749 | 42.673 | 21.7892 | 11.6899 | 10.5304 | 2244.2115 | MCM
MOMENTA | RY PEAK | 637.2 | CMS, A | T 166.2 | 8 M (MSL | ), AT 16 | .00 HOUR | S, ON SE | P 18, 1994 | -2537
RUNOFF | YIELD | 7.92 | LITERS/ | SECOND/S | QUARE KM | , MOMENT | ARY PEAK | YIELD | 70.92 | LITERS/ | SECOND/S | QUARE KM

## 1995
STATION | - | Ban Don | Chai , | A.Thoen, | Lampang | , W.3A |  |  |  |  | R | OYAL IRR | IGATION DEP | ARTMENT
STREAM | - | Wang | [8 empty] | T | HAILAND
RIVER | - | Wang | [8 empty] | H | YDROLOGY | DIVISION | 200495
RIVER S | YSTEM - | Wang | [8 empty] | R | ATING CU | RVE HC1.046 | 7Y/1995
Water Year 1995 (2538)
|  | GAG | E HEIGHT | IN METE | R (MSL), | WATER Y | EAR APRIL | 1, 1995 | TO MAR | CH 31, 1 | 996
DATE | APR | MAY | JUN | JUL | AUG | SEP | OCT | NOV | DEC | JAN | FEB | MAR | ANNUAL
1 | 161.04 | 161.01 | 160.89 | 161.13 | 161.72 | 164.04 | 162.84 | 161.83 | 161.8 | 161.19 | 161.24 | 161.09
2 | 161.02 | 160.94 | 160.88 | 161.16 | 162.53 | 165.37 | 162.68 | 161.81 | 161.76 | 161.21 | 161.23 | 161.08
3 | 160.97 | 160.96 | 160.9 | 161.2 | 163.38 | 166.01 | 162.56 | 161.8 | 161.81 | 161.24 | 161.18 | 161.08
4 | 160.95 | 161.68 | 160.84 | 160.99 | 163.18 | 166.07 | 162.47 | 161.82 | 161.84 | 161.23 | 161.14 | 161.06
5 | 160.94 | 161.4 | 160.84 | 161.17 | 162.58 | 165.96 | 162.57 | 161.87 | 161.74 | 161.26 | 161.11 | 161.06
6 | 160.95 | 161.36 | 160.84 | 161.27 | 162.12 | 165.48 | 163.1 | 161.89 | 161.7 | 161.27 | 161.1 | 161.06
7 | 160.96 | 161.23 | 160.82 | 161.27 | 162.43 | 165.32 | 163.44 | 161.9 | 161.66 | 161.23 | 161.1 | 161.09
8 | 160.98 | 161.16 | 160.82 | 161.27 | 162.88 | 165.13 | 163.1 | 161.94 | 161.64 | 161.22 | 161.12 | 161.08
9 | 160.99 | 161.21 | 160.82 | 161.32 | 163 | 164.67 | 162.92 | 161.98 | 161.61 | 161.22 | 161.18 | 161.08
10 | 160.99 | 161.16 | 160.83 | 161.28 | 163 | 163.81 | 162.89 | 161.83 | 161.54 | 161.19 | 161.2 | 161.11
11 | 160.98 | 161.25 | 160.81 | 161.21 | 162.76 | 163.6 | 163.27 | 161.77 | 161.48 | 161.19 | 161.22 | 161.17
12 | 160.98 | 161.08 | 160.79 | 161.17 | 162.88 | 163.38 | 163.26 | 161.75 | 161.44 | 161.28 | 161.26 | 161.16
13 | 160.96 | 161.41 | 160.77 | 161.14 | 163.09 | 163.22 | 163.21 | 161.74 | 161.39 | 161.28 | 161.3 | 161.17
14 | 160.95 | 161.39 | 160.76 | 161.09 | 163.28 | 163.67 | 162.94 | 161.82 | 161.34 | 161.29 | 161.33 | 161.12
15 | 160.95 | 161.32 | 160.74 | 161.07 | 163.23 | 163.88 | 162.52 | 161.9 | 161.31 | 161.3 | 161.25 | 161.06
16 | 160.93 | 161.22 | 160.75 | 161.08 | 163.17 | 164.39 | 162.35 | 163.41 | 161.35 | 161.34 | 161.18 | 161.02
17 | 160.92 | 161.13 | 160.74 | 161.16 | 163.21 | 164.61 | 162.29 | 164.08 | 161.35 | 161.31 | 161.15 | 161.02
18 | 160.94 | 161.11 | 160.73 | 161.14 | 163.54 | 164.63 | 162.4 | 163.33 | 161.35 | 161.26 | 161.11 | 161.04
19 | 160.96 | 161.09 | 160.71 | 161.29 | 163.67 | 164.3 | 162.45 | 162.73 | 161.35 | 161.21 | 161.09 | 161.08
20 | 160.94 | 161.06 | 160.72 | 161.45 | 163.8 | 163.88 | 162.45 | 162.71 | 161.35 | 161.18 | 161.09 | 161.12
21 | 160.93 | 161.04 | 160.97 | 161.46 | 163.71 | 163.39 | 162.37 | 162.84 | 161.34 | 161.15 | 161.08 | 161.13
22 | 160.91 | 161 | 160.99 | 161.47 | 163.55 | 163 | 162.26 | 162.68 | 161.34 | 161.14 | 161.06 | 161.15
23 | 160.89 | 160.97 | 161.04 | 161.43 | 163.15 | 162.98 | 162.19 | 162.32 | 161.33 | 161.13 | 161.14 | 161.16
24 | 160.92 | 160.99 | 161.04 | 161.38 | 163.52 | 162.98 | 162.11 | 162.15 | 161.31 | 161.11 | 161.26 | 161.18
25 | 160.86 | 160.98 | 161.06 | 161.37 | 164.41 | 163.55 | 162.02 | 162.04 | 161.28 | 161.11 | 161.24 | 161.22
26 | 160.97 | 160.97 | 161.08 | 161.4 | 164.44 | 163.85 | 162.02 | 161.96 | 161.26 | 161.13 | 161.2 | 161.26
27 | 160.98 | 160.94 | 161.11 | 161.32 | 164.66 | 163.32 | 162.01 | 161.9 | 161.24 | 161.13 | 161.12 | 161.27
28 | 160.94 | 160.96 | 161.11 | 161.33 | 164.92 | 163.02 | 161.91 | 161.87 | 161.2 | 161.14 | 161.12 | 161.28
29 | 160.96 | 160.89 | 161.12 | 161.46 | 165 | 162.71 | 161.89 | 161.83 | 161.18 | 161.14 | 161.12 | 161.3
30 | 161.04 | 160.87 | 161.12 | 161.52 | 164.72 | 162.57 | 161.87 | 161.85 | 161.16 | 161.17 |  | 161.31
31 | MAY: 160.85; JUL: 161.47; AUG: 164.36; OCT: 161.85; DEC: 161.17; JAN: 161.22; MAR: 161.28
MEAN | 160.96 | 161.12 | 160.89 | 161.27 | 163.42 | 164.09 | 162.52 | 162.18 | 161.44 | 161.21 | 161.17 | 161.14
MAX | 161.04 | 161.68 | 161.12 | 161.52 | 165 | 166.07 | 163.44 | 164.08 | 161.84 | 161.34 | 161.33 | 161.31 | 166.07
MIN | 160.86 | 160.85 | 160.71 | 160.99 | 161.72 | 162.57 | 161.85 | 161.74 | 161.16 | 161.11 | 161.06 | 161.02 | 160.71
ANNUAL | MAX MOM | ENTARY G | AGE HEIG | HT 166 | .12 M (M | SL), AT | 24.00 HOU | RS, ON S | ep 4, | 1995
ZERO GA | GE AT B | OTTOM EL | EVATION | 161 | .00 M (M | SL), RIV | ER BED |  | M (MSL)
STATION | - | Ban Don | Chai , | A.Thoen, | Lampang | , W.3A |  |  |  |  | R | OYAL IRR | IGATION DEP | ARTMENT
STREAM | APR: -; MAY: Wang; FEB: T; MAR: HAILAND
RIVER | APR: -; MAY: Wang; FEB: H; MAR: YDROLOGY | DIVISION | 200495
RIVER S | APR: YSTEM -; MAY: Wang; FEB: R; MAR: ATING CU | RVE HC1.046 | 7Y/1995
Water Year 1995 (2538)
|  | DIS | CHARGE, | IN CUBIC | METER P | ER SECON | D, WATER | YEAR APR | IL 1, 1 | 995 TO M | ARCH 31, | 1996
DATE | APR | MAY | JUN | JUL | AUG | SEP | OCT | NOV | DEC | JAN | FEB | MAR | ANNUAL
1 | 4.15 | 3.7 | 2.2 | 5.55 | 20.6 | 178.4 | 75.8 | 24.2 | 23 | 6.54 | 7.56 | 4.9
2 | 3.85 | 2.8 | 2.1 | 6.04 | 56.8 | 381.7 | 65.8 | 23.4 | 21.8 | 6.92 | 7.34 | 4.75
3 | 3.18 | 3.05 | 2.3 | 6.7 | 116.4 | 534.8 | 58.6 | 23 | 23.4 | 7.56 | 6.37 | 4.75
4 | 2.93 | 19.4 | 1.7 | 3.43 | 100.4 | 551.6 | 53.5 | 23.8 | 24.6 | 7.34 | 5.71 | 4.45
5 | 2.8 | 11 | 1.7 | 6.2 | 59.8 | 521.6 | 59.2 | 25.8 | 21.2 | 7.99 | 5.21 | 4.45
6 | 2.93 | 10.14 | 1.7 | 8.21 | 36 | 405.6 | 94 | 26.6 | 20 | 8.21 | 5.05 | 4.45
7 | 3.05 | 7.34 | 1.5 | 8.21 | 51.5 | 371.2 | 121.2 | 27 | 18.8 | 7.34 | 5.05 | 4.9
8 | 3.3 | 6.04 | 1.5 | 8.21 | 78.6 | 333.4 | 94 | 28.6 | 18.2 | 7.13 | 5.38 | 4.75
9 | 3.43 | 6.92 | 1.5 | 9.28 | 87 | 258.5 | 81.4 | 30.2 | 17.3 | 7.13 | 6.37 | 4.75
10 | 3.43 | 6.04 | 1.6 | 8.42 | 87 | 155 | 79.3 | 24.2 | 15.2 | 6.54 | 6.7 | 5.21
11 | 3.3 | 7.78 | 1.4 | 6.92 | 70.6 | 135 | 107.6 | 22.1 | 13.4 | 6.54 | 7.13 | 6.2
12 | 3.3 | 4.75 | 1.22 | 6.2 | 78.6 | 116.4 | 106.8 | 21.5 | 12.2 | 8.42 | 7.99 | 6.04
13 | 3.05 | 11.3 | 1.06 | 5.71 | 93.3 | 103.6 | 102.8 | 21.2 | 10.79 | 8.42 | 8.85 | 6.2
14 | 2.93 | 10.79 | 0.98 | 4.9 | 108.4 | 141.3 | 82.8 | 23.8 | 9.71 | 8.63 | 9.5 | 5.38
15 | 2.93 | 9.28 | 0.82 | 4.6 | 104.4 | 162 | 56.2 | 27 | 9.07 | 8.85 | 7.78 | 4.45
16 | 2.67 | 7.13 | 0.9 | 4.75 | 99.6 | 218.8 | 47.5 | 118.8 | 9.93 | 9.71 | 6.37 | 3.85
17 | 2.55 | 5.55 | 0.82 | 6.04 | 102.8 | 249.5 | 44.5 | 182.8 | 9.93 | 9.07 | 5.87 | 3.85
18 | 2.8 | 5.21 | 0.74 | 5.71 | 129.6 | 252.5 | 50 | 112.4 | 9.93 | 7.99 | 5.21 | 4.15
19 | 3.05 | 4.9 | 0.58 | 8.63 | 141.3 | 208 | 52.5 | 68.8 | 9.93 | 6.92 | 4.9 | 4.75
20 | 2.8 | 4.45 | 0.66 | 12.5 | 154 | 162 | 52.5 | 67.6 | 9.93 | 6.37 | 4.9 | 5.38
21 | 2.67 | 4.15 | 3.18 | 12.8 | 145 | 117.2 | 48.5 | 75.8 | 9.71 | 5.87 | 4.75 | 5.55
22 | 2.43 | 3.55 | 3.43 | 13.1 | 130.5 | 87 | 43 | 65.8 | 9.71 | 5.71 | 4.45 | 5.87
23 | 2.2 | 3.18 | 4.15 | 11.9 | 98 | 85.6 | 39.5 | 46 | 9.5 | 5.55 | 5.71 | 6.04
24 | 2.55 | 3.43 | 4.15 | 10.57 | 127.8 | 85.6 | 35.5 | 37.5 | 9.07 | 5.21 | 7.99 | 6.37
25 | 1.9 | 3.3 | 4.45 | 10.36 | 221.4 | 130.5 | 31.8 | 32.6 | 8.42 | 5.21 | 7.56 | 7.13
26 | 3.18 | 3.18 | 4.75 | 11 | 225.6 | 159 | 31.8 | 29.4 | 7.99 | 5.55 | 6.7 | 7.99
27 | 3.3 | 2.8 | 5.21 | 9.28 | 257 | 111.6 | 31.4 | 27 | 7.56 | 5.55 | 5.38 | 8.21
28 | 2.8 | 3.05 | 5.21 | 9.5 | 297.2 | 88.4 | 27.4 | 25.8 | 6.7 | 5.71 | 5.38 | 8.42
29 | 3.05 | 2.2 | 5.38 | 12.8 | 310 | 67.6 | 26.6 | 24.2 | 6.37 | 5.71 | 5.38 | 8.85
30 | 4.15 | 2 | 5.38 | 14.6 | 266 | 59.2 | 25.8 | 25 | 6.04 | 6.2 |  | 9.07
31 | MAY: 1.8; JUL: 13.1; AUG: 215.2; OCT: 25; DEC: 6.2; JAN: 7.13; MAR: 8.42
TOTAL | 90.66 | 180.21 | 72.27 | 265.22 | 4070.4 | 6432.6 | 1852.3 | 1311.9 | 395.59 | 217.02 | 182.54 | 179.53 | 15250.24 | CMSDAY
MEAN | 3.022 | 5.8132 | 2.409 | 8.5555 | 131.3032 | 214.42 | 59.7516 | 43.73 | 12.761 | 7.0006 | 6.2945 | 5.7913 | 41.7377 | CMS
MAX | 4.15 | 19.4 | 5.38 | 14.6 | 310 | 551.6 | 121.2 | 182.8 | 24.6 | 9.71 | 9.5 | 9.07 | 551.6 | CMS
MIN | 1.9 | 1.8 | 0.58 | 3.43 | 20.6 | 59.2 | 25 | 21.2 | 6.04 | 5.21 | 4.45 | 3.85 | 0.58 | CMS
RUNOFF | 7.833 | 15.5701 | 6.2441 | 22.915 | 351.6826 | 555.7766 | 160.0387 | 113.3482 | 34.179 | 18.7505 | 15.7715 | 15.5114 | 1317.6207 | MCM
MOMENTA | RY PEAK | 566 | 0 CMS, A | T 166.1 | 2 M (MSL | ), AT 24 | .00 HOURS | , ON Sep | 4, 1995 (2538)
RUNOFF | YIELD | 4.64 | LITERS/ | SECOND/S | QUARE KM | , MOMENT | ARY PEAK | YIELD | 62.99 | LITERS/ | SECOND/S | QUARE KM

## 1996

DATA PR | OCESSIN | G DIVISIO | N (PC) | [9 empty] | 42- | 1602003
STATION | - | Ban Don | Chai , A | .Thoen, | Lampang, | W.3A |  |  |  |  | R | OYAL IRR | IGATION DEP | ARTMENT
STREAM | - | Wang | [8 empty] | T | HAILAND
RIVER | - | Wang | [8 empty] | H | YDROLOGY | DIVISION | 300496
RIVER S | YSTEM - | Wang | [8 empty] | R | ATING CU | RVE HC1.080 | 5Y/1996
Water Year 1996
|  | GAGE | HEIGHT | IN METER | (MSL), | WATER Y | EAR APRIL | 1, 1996 | TO MARCH | 31, 1 | 997
DATE | APR | MAY | JUN | JUL | AUG | SEP | OCT | NOV | DEC | JAN | FEB | MAR | ANNUAL
1 | 161.2 | 161.1 | 160.89 | 161.77 | 161.55 | 164.19 | 164.28 | 162.08 | 161.7 | 161.18 | 161.12 | 161.13
2 | 161.13 | 161.11 | 160.91 | 161.66 | 161.54 | 164.17 | 164.29 | 162.33 | 161.68 | 161.18 | 161.13 | 161.13
3 | 161.09 | 161.09 | 160.91 | 161.56 | 161.55 | 164.25 | 164.11 | 162.55 | 161.72 | 161.2 | 161.16 | 161.12
4 | 161.06 | 161.06 | 160.95 | 161.5 | 161.55 | 164.44 | 163.74 | 162.92 | 161.72 | 161.21 | 161.23 | 161.14
5 | 161.05 | 161.06 | 160.99 | 161.42 | 161.5 | 165.12 | 163.25 | 163 | 161.71 | 161.21 | 161.27 | 161.13
6 | 161.02 | 161.07 | 160.99 | 161.41 | 161.54 | 165.46 | 162.99 | 162.98 | 161.63 | 161.19 | 161.3 | 161.16
7 | 161.02 | 161.09 | 160.98 | 161.38 | 161.78 | 165.26 | 162.97 | 163.03 | 161.62 | 161.19 | 161.29 | 161.19
8 | 161.02 | 161.14 | 161.07 | 161.39 | 161.85 | 164.88 | 163.04 | 163 | 161.6 | 161.22 | 161.26 | 161.16
9 | 161.01 | 161.1 | 161.16 | 161.37 | 161.87 | 164.2 | 163.51 | 162.98 | 161.57 | 161.2 | 161.19 | 161.11
10 | 161.01 | 161.07 | 161.33 | 161.34 | 161.8 | 163.56 | 163.86 | 162.95 | 161.57 | 161.2 | 161.15 | 161.1
11 | 161.01 | 161.04 | 161.3 | 161.31 | 161.75 | 163.23 | 164.2 | 162.89 | 161.57 | 161.17 | 161.13 | 161.08
12 | 161.02 | 161.02 | 161.31 | 161.3 | 161.67 | 163.08 | 164.77 | 162.78 | 161.52 | 161.15 | 161.11 | 161.07
13 | 161.02 | 161.01 | 161.34 | 161.29 | 161.57 | 163.14 | 164.96 | 162.64 | 161.49 | 161.12 | 161.14 | 161.07
14 | 161.11 | 161.07 | 161.35 | 161.23 | 161.64 | 163.31 | 164.92 | 162.51 | 161.47 | 161.11 | 161.19 | 161.1
15 | 161.15 | 161.18 | 161.16 | 161.32 | 161.7 | 163.26 | 164.81 | 162.51 | 161.45 | 161.11 | 161.17 | 161.13
16 | 161.19 | 161.16 | 161.17 | 161.42 | 162.06 | 163.55 | 164.45 | 162.27 | 161.39 | 161.1 | 161.15 | 161.14
17 | 161.37 | 161.08 | 161.64 | 161.68 | 162.33 | 164.42 | 163.74 | 162.22 | 161.34 | 161.11 | 161.15 | 161.13
18 | 161.54 | 161 | 161.56 | 161.69 | 162.59 | 164.46 | 163.24 | 162.27 | 161.3 | 161.13 | 161.14 | 161.15
19 | 161.35 | 160.99 | 161.92 | 161.63 | 162.73 | 164.04 | 162.86 | 162.26 | 161.28 | 161.16 | 161.13 | 161.15
20 | 161.19 | 160.97 | 162.14 | 161.6 | 162.74 | 164.05 | 162.72 | 162.2 | 161.29 | 161.18 | 161.15 | 161.14
21 | 161.15 | 160.94 | 162.41 | 161.6 | 162.9 | 163.88 | 162.66 | 162.05 | 161.29 | 161.2 | 161.16 | 161.1
22 | 161.14 | 160.92 | 162.36 | 161.59 | 162.62 | 163.76 | 162.58 | 161.97 | 161.26 | 161.25 | 161.14 | 161.06
23 | 161.14 | 160.91 | 162.36 | 161.6 | 162.86 | 163.71 | 162.56 | 161.87 | 161.24 | 161.32 | 161.12 | 161.02
24 | 161.14 | 160.89 | 162.41 | 161.58 | 163.18 | 163.64 | 162.49 | 161.88 | 161.25 | 161.36 | 161.09 | 160.95
25 | 161.14 | 160.88 | 162.48 | 161.53 | 163.33 | 163.97 | 162.42 | 161.9 | 161.25 | 161.29 | 161.07 | 160.93
26 | 161.14 | 160.87 | 162.45 | 161.5 | 163.83 | 164.68 | 162.35 | 161.94 | 161.23 | 161.23 | 161.07 | 160.94
27 | 161.14 | 160.86 | 162.57 | 161.48 | 164.88 | 165.01 | 162.31 | 161.88 | 161.22 | 161.17 | 161.08 | 161
28 | 161.14 | 160.86 | 162.22 | 161.5 | 165.41 | 164.97 | 162.2 | 161.71 | 161.19 | 161.13 | 161.13 | 161.06
29 | 161.15 | 160.86 | 162.1 | 161.54 | 165.29 | 164.64 | 162.15 | 161.63 | 161.16 | 161.1 |  | 161.04
30 | 161.11 | 160.88 | 161.89 | 161.56 | 164.87 | 164.35 | 162.13 | 161.66 | 161.17 | 161.09 |  | 161.08
31 | MAY: 160.88; JUL: 161.58; AUG: 164.61; OCT: 162.09; DEC: 161.18; JAN: 161.11; MAR: 161.21
MEAN | 161.13 | 161.01 | 161.61 | 161.49 | 162.62 | 164.16 | 163.31 | 162.36 | 161.42 | 161.18 | 161.16 | 161.09
MAX | 161.54 | 161.18 | 162.57 | 161.77 | 165.41 | 165.46 | 164.96 | 163.03 | 161.72 | 161.36 | 161.3 | 161.21 | 165.46
MIN | 161.01 | 160.86 | 160.89 | 161.23 | 161.5 | 163.08 | 162.09 | 161.63 | 161.16 | 161.09 | 161.07 | 160.93 | 160.86

STATION | - | Ban Don | Chai , A | .Thoen, | Lampang, | W.3A |  |  |  |  | R | OYAL IRR | IGATION DEP | ARTMENT
STREAM | APR: -; MAY: Wang; FEB: T; MAR: HAILAND
RIVER | APR: -; MAY: Wang; FEB: H; MAR: YDROLOGY | DIVISION | 300496
RIVER S | APR: YSTEM -; MAY: Wang; FEB: R; MAR: ATING CU | RVE HC1.080 | 5Y/1996
Water Year 1996
|  | DISC | HARGE, I | N CUBIC | METER PE | R SECON | D, WATER | YEAR APR | IL 1, 199 | 6 TO M | ARCH 31, | 1997
DATE | APR | MAY | JUN | JUL | AUG | SEP | OCT | NOV | DEC | JAN | FEB | MAR | ANNUAL
1 | 7.4 | 5.6 | 2.24 | 23.48 | 16.15 | 173.1 | 182 | 35.2 | 21.1 | 7.04 | 5.96 | 6.14
2 | 6.14 | 5.78 | 2.51 | 19.78 | 15.82 | 171.3 | 183 | 45.35 | 20.44 | 7.04 | 6.14 | 6.14
3 | 5.43 | 5.43 | 2.51 | 16.48 | 16.15 | 179 | 165.9 | 56 | 21.78 | 7.4 | 6.68 | 5.96
4 | 4.92 | 4.92 | 3.13 | 14.5 | 16.15 | 198 | 134.2 | 77.2 | 21.78 | 7.59 | 7.97 | 6.32
5 | 4.75 | 4.92 | 3.75 | 12.02 | 14.5 | 276.7 | 97.5 | 82 | 21.44 | 7.59 | 8.73 | 6.14
6 | 4.24 | 5.09 | 3.75 | 11.71 | 15.82 | 324.3 | 81.4 | 80.8 | 18.79 | 7.22 | 9.3 | 6.68
7 | 4.24 | 5.43 | 3.59 | 10.98 | 23.82 | 295.6 | 80.2 | 83.8 | 18.46 | 7.22 | 9.11 | 7.22
8 | 4.24 | 6.32 | 5.09 | 11.19 | 26.25 | 246.1 | 84.4 | 82 | 17.8 | 7.78 | 8.54 | 6.68
9 | 4.07 | 5.6 | 6.68 | 10.77 | 26.95 | 174 | 116.25 | 80.8 | 16.81 | 7.4 | 7.22 | 5.78
10 | 4.07 | 5.09 | 9.93 | 10.14 | 24.5 | 120 | 143.8 | 79 | 16.81 | 7.4 | 6.5 | 5.6
11 | 4.07 | 4.58 | 9.3 | 9.51 | 22.8 | 96.1 | 174 | 75.4 | 16.81 | 6.86 | 6.14 | 5.26
12 | 4.24 | 4.24 | 9.51 | 9.3 | 20.11 | 86.8 | 233.05 | 68.8 | 15.16 | 6.5 | 5.78 | 5.09
13 | 4.24 | 4.07 | 10.14 | 9.11 | 16.81 | 90.4 | 256 | 60.7 | 14.19 | 5.96 | 6.32 | 5.09
14 | 5.78 | 5.09 | 10.35 | 7.97 | 19.12 | 101.7 | 251 | 54 | 13.57 | 5.78 | 7.22 | 5.6
15 | 6.5 | 7.04 | 6.68 | 9.72 | 21.1 | 98.2 | 237.7 | 54 | 12.95 | 5.78 | 6.86 | 6.14
16 | 7.22 | 6.68 | 6.86 | 12.02 | 34.4 | 119.25 | 199 | 42.8 | 11.19 | 5.6 | 6.5 | 6.32
17 | 10.77 | 5.26 | 19.12 | 20.44 | 45.35 | 196 | 134.2 | 40.8 | 10.14 | 5.78 | 6.5 | 6.14
18 | 15.82 | 3.9 | 16.48 | 20.77 | 58 | 200 | 96.8 | 42.8 | 9.3 | 6.14 | 6.32 | 6.5
19 | 10.35 | 3.75 | 28.8 | 18.79 | 65.8 | 159.6 | 73.6 | 42.4 | 8.92 | 6.68 | 6.14 | 6.5
20 | 7.22 | 3.44 | 37.6 | 17.8 | 66.4 | 160.5 | 65.2 | 40 | 9.11 | 7.04 | 6.5 | 6.32
21 | 6.5 | 2.97 | 49 | 17.8 | 76 | 145.4 | 61.8 | 34 | 9.11 | 7.4 | 6.68 | 5.6
22 | 6.32 | 2.66 | 46.7 | 17.47 | 59.6 | 135.8 | 57.5 | 30.8 | 8.54 | 8.35 | 6.32 | 4.92
23 | 6.32 | 2.51 | 46.7 | 17.8 | 73.6 | 131.8 | 56.5 | 26.95 | 8.16 | 9.72 | 5.96 | 4.24
24 | 6.32 | 2.24 | 49 | 17.14 | 92.8 | 126.2 | 53 | 27.3 | 8.35 | 10.56 | 5.43 | 3.13
25 | 6.32 | 2.12 | 52.5 | 15.49 | 103.1 | 153.3 | 49.5 | 28 | 8.35 | 9.11 | 5.09 | 2.81
26 | 6.32 | 2 | 51 | 14.5 | 141.4 | 222.8 | 46.25 | 29.6 | 7.97 | 7.97 | 5.09 | 2.97
27 | 6.32 | 1.89 | 57 | 13.88 | 246.1 | 262.3 | 44.45 | 27.3 | 7.78 | 6.86 | 5.26 | 3.9
28 | 6.32 | 1.89 | 40.8 | 14.5 | 316.55 | 257.25 | 40 | 21.44 | 7.22 | 6.14 | 6.14 | 4.92
29 | 6.5 | 1.89 | 36 | 15.82 | 299.65 | 218.4 | 38 | 18.79 | 6.68 | 5.6 |  | 4.58
30 | 5.78 | 2.12 | 27.65 | 16.48 | 244.9 | 189 | 37.2 | 19.78 | 6.86 | 5.43 |  | 5.26
31 | MAY: 2.12; JUL: 17.14; AUG: 215.1; OCT: 35.6; DEC: 7.04; JAN: 5.78; MAR: 7.59
TOTAL | 188.73 | 126.64 | 654.37 | 454.5 | 2434.8 | 5308.9 | 3509 | 1487.81 | 402.61 | 218.72 | 186.4 | 171.54 | 15144.02 | CMSDAY
MEAN | 6.291 | 4.0852 | 21.8123 | 14.6613 | 78.5419 | 176.9633 | 113.1935 | 49.5937 | 12.9874 | 7.0555 | 6.6571 | 5.5335 | 41.448 | CMS
MAX | 15.82 | 7.04 | 57 | 23.48 | 316.55 | 324.3 | 256 | 83.8 | 21.78 | 10.56 | 9.3 | 7.59 | 324.3 | CMS
MIN | 4.07 | 1.89 | 2.24 | 7.97 | 14.5 | 86.8 | 35.6 | 18.79 | 6.68 | 5.43 | 5.09 | 2.81 | 1.89 | CMS
RUNOFF | 16.3063 | 10.9417 | 56.5376 | 39.2688 | 210.3667 | 458.689 | 303.1776 | 128.5468 | 34.7855 | 18.8974 | 16.105 | 14.8211 | 1308.4433 | MCM
MOMENTA | RY PEAK | 336.7 | CMS, AT | 165.54 | M (MSL) | , AT 8 | .00 HOURS | , ON Sep | 6, 1996 (2539)
RUNOFF | YIELD | 4.62 | LITERS/S | ECOND/SQ | UARE KM, | MOMENT | ARY PEAK | YIELD | 37.47 L | ITERS/ | SECOND/S | QUARE KM

## 1997

DATA PR | OCESSIN | G DIVISI | ON (PC) | [9 empty] | 42- | 1602003
STATION | - | Ban Don | Chai, T | hoen, La | mpang W. | 3A |  |  |  |  | R | OYAL IRR | IGATION DEP | ARTMENT
STREAM | - | Wang | [8 empty] | T | HAILAND
RIVER | - | Wang | [8 empty] | H | YDROLOGY | DIVISION | 210497
RIVER S | YSTEM - | Wang Ri | ver | [7 empty] | R | ATING CU | RVE HC1.061 | 1Y/1997
Water Year 1997 (2540)
|  | GAG | E HEIGHT | IN METE | R (MSL), | WATER Y | EAR APRI | L 1, 1997 | TO MAR | CH 31, 1 | 998
DATE | APR | MAY | JUN | JUL | AUG | SEP | OCT | NOV | DEC | JAN | FEB | MAR | ANNUAL
1 | 161.17 | 161 | 161.06 | 161.13 | 161.25 | 161.65 | 165.32 | 161.5 | 161.26 | 161.01 | 160.94 | 160.91
2 | 161.13 | 160.98 | 161.15 | 161.16 | 161.33 | 161.73 | 165.15 | 161.5 | 161.23 | 161.03 | 160.94 | 160.88
3 | 161.07 | 160.94 | 161.16 | 161.09 | 161.39 | 161.68 | 164.62 | 161.48 | 161.26 | 161.03 | 160.93 | 160.86
4 | 161.04 | 160.9 | 161.13 | 161.09 | 161.45 | 161.77 | 164.15 | 161.46 | 161.36 | 161.03 | 160.92 | 160.85
5 | 161.01 | 160.88 | 161.1 | 161.11 | 161.46 | 161.78 | 163.55 | 161.46 | 161.42 | 161 | 160.87 | 160.82
6 | 160.95 | 160.85 | 161.07 | 161.1 | 161.41 | 161.88 | 163.41 | 161.48 | 161.53 | 160.96 | 160.85 | 160.81
7 | 160.93 | 160.95 | 161.05 | 161.12 | 161.33 | 161.98 | 163.63 | 161.46 | 161.4 | 160.93 | 160.84 | 160.79
8 | 160.95 | 161.03 | 160.99 | 161.07 | 161.26 | 162.43 | 164.26 | 161.39 | 161.27 | 160.9 | 160.87 | 160.78
9 | 160.98 | 160.97 | 160.98 | 161.04 | 161.24 | 162.58 | 164.39 | 161.33 | 161.24 | 160.89 | 160.88 | 160.74
10 | 160.99 | 160.87 | 160.94 | 161.01 | 161.16 | 162.48 | 163.93 | 161.28 | 161.22 | 160.89 | 160.87 | 160.71
11 | 161.01 | 160.83 | 160.88 | 160.99 | 161.11 | 162.29 | 163.38 | 161.3 | 161.2 | 160.87 | 160.86 | 160.69
12 | 161.01 | 160.83 | 160.84 | 160.95 | 161.1 | 162.22 | 163.05 | 161.28 | 161.17 | 160.87 | 160.87 | 160.69
13 | 160.99 | 160.86 | 160.82 | 160.93 | 161.12 | 162 | 162.79 | 161.26 | 161.14 | 160.9 | 160.89 | 160.69
14 | 160.98 | 160.88 | 160.79 | 160.88 | 161.09 | 162.08 | 162.74 | 161.22 | 161.09 | 160.95 | 160.91 | 160.75
15 | 160.99 | 160.91 | 160.87 | 160.89 | 161.11 | 162.28 | 162.62 | 161.2 | 161.07 | 160.99 | 160.91 | 160.81
16 | 161.02 | 161.03 | 160.87 | 160.91 | 161.2 | 162.05 | 162.54 | 161.24 | 161.05 | 161 | 160.87 | 160.86
17 | 161.03 | 160.98 | 160.84 | 160.85 | 161.28 | 161.82 | 162.39 | 161.32 | 161.03 | 161.06 | 160.84 | 160.89
18 | 161.01 | 161 | 160.83 | 160.87 | 161.38 | 161.63 | 162.23 | 161.39 | 161.01 | 161.01 | 160.84 | 160.91
19 | 161 | 161.01 | 160.82 | 160.86 | 161.59 | 161.67 | 161.93 | 161.39 | 160.99 | 160.98 | 160.83 | 160.92
20 | 160.99 | 161.03 | 160.78 | 160.88 | 161.92 | 161.68 | 161.86 | 161.37 | 160.99 | 160.96 | 160.82 | 160.88
21 | 160.98 | 161.04 | 160.77 | 160.91 | 161.89 | 161.79 | 161.79 | 161.3 | 160.99 | 160.94 | 160.81 | 160.84
22 | 160.96 | 161.05 | 160.75 | 160.96 | 161.7 | 162.09 | 161.67 | 161.23 | 160.99 | 160.93 | 160.79 | 160.81
23 | 160.99 | 161.03 | 160.78 | 161 | 161.52 | 162.04 | 161.59 | 161.18 | 160.99 | 160.91 | 160.78 | 160.78
24 | 160.96 | 160.93 | 160.92 | 161.08 | 161.46 | 162.09 | 161.53 | 161.18 | 160.99 | 160.89 | 160.8 | 160.77
25 | 160.95 | 160.87 | 161.06 | 161.16 | 161.49 | 162.19 | 161.5 | 161.18 | 160.99 | 160.86 | 160.82 | 160.76
26 | 160.92 | 161.03 | 161.12 | 161.15 | 161.53 | 162.45 | 161.47 | 161.18 | 161 | 160.84 | 160.83 | 160.75
27 | 160.98 | 160.93 | 161.1 | 161.08 | 162.26 | 162.84 | 161.45 | 161.19 | 161.02 | 160.84 | 160.81 | 160.74
28 | 161.03 | 160.92 | 161.12 | 161.05 | 162.32 | 163.37 | 161.44 | 161.18 | 161.02 | 160.84 | 160.86 | 160.74
29 | 161 | 161.01 | 161.08 | 161.18 | 162.06 | 163.37 | 161.47 | 161.18 | 161.03 | 160.85 |  | 160.74
30 | 161 | 160.98 | 161.06 | 161.22 | 161.34 | 163.81 | 161.52 | 161.18 | 160.99 | 160.88 |  | 160.9
31 | MAY: 160.98; JUL: 161.24; AUG: 161.83; OCT: 161.52; DEC: 161.01; JAN: 160.92; MAR: 160.92
MEAN | 161 | 160.95 | 160.96 | 161.03 | 161.47 | 162.19 | 162.74 | 161.31 | 161.13 | 160.93 | 160.86 | 160.81
MAX | 161.17 | 161.05 | 161.16 | 161.24 | 162.32 | 163.81 | 165.32 | 161.5 | 161.53 | 161.06 | 160.94 | 160.92 | 165.32
MIN | 160.92 | 160.83 | 160.75 | 160.85 | 161.09 | 161.63 | 161.44 | 161.18 | 160.99 | 160.84 | 160.78 | 160.69 | 160.69
ANNUAL | MAX MOM | ENTARY G | AGE HEIG | HT 165 | .36 M (M | SL), AT | 15.00 HO | URS, ON O | CT 1, | 1997
ZERO GA | GE AT B | OTTOM EL | EVATION | 161 | .00 M (M | SL), RIV | ER BED |  | M (MSL)
159.84
LEFT BA | APR: NK ELEV; MAY: ATION; AUG: M (M; SEP: SL)
|  |  |  | 169 | 0.05
RIGHT B | ANK ELE | VATION |  |  | M (M | SL), DRA | INAGE AR | EA | SQUA | RE KILOM | ETERS
|  |  |  | 167 | 0.24
[8 empty] | 89 | 85

DATA PR | APR: OCESSIN; MAY: G DIVISI; JUN: ON (PC) | 42- | 1602004
STATION | - | Ban Don | Chai, T | hoen, La | mpang W. | 3A |  |  |  |  | R | OYAL IRR | IGATION DEP | ARTMENT
STREAM | APR: -; MAY: Wang; FEB: T; MAR: HAILAND
RIVER | APR: -; MAY: Wang; FEB: H; MAR: YDROLOGY | DIVISION | 210497
RIVER S | APR: YSTEM -; MAY: Wang Ri; JUN: ver; FEB: R; MAR: ATING CU | RVE HC1.061 | 1Y/1997
Water Year 1997 (2540)
|  | DIS | CHARGE, | IN CUBIC | METER P | ER SECON | D, WATER | YEAR APR | IL 1, 1 | 997 TO M | ARCH 31, | 1998
DATE | APR | MAY | JUN | JUL | AUG | SEP | OCT | NOV | DEC | JAN | FEB | MAR | ANNUAL
1 | 7.12 | 3.9 | 4.95 | 6.28 | 8.95 | 21.25 | 299.2 | 16 | 9.19 | 4.07 | 2.94 | 2.46
2 | 6.28 | 3.58 | 6.7 | 6.91 | 11.01 | 24.2 | 280.5 | 16 | 8.47 | 4.42 | 2.94 | 2.06
3 | 5.13 | 2.94 | 6.91 | 5.47 | 12.72 | 22.3 | 223 | 15.4 | 9.19 | 4.42 | 2.78 | 1.82
4 | 4.6 | 2.3 | 6.28 | 5.47 | 14.5 | 25.8 | 177.75 | 14.8 | 11.86 | 4.42 | 2.62 | 1.7
5 | 4.07 | 2.06 | 5.65 | 5.86 | 14.8 | 26.2 | 128.5 | 14.8 | 13.6 | 3.9 | 1.94 | 1.34
6 | 3.1 | 1.7 | 5.13 | 5.65 | 13.3 | 30.6 | 118.7 | 15.4 | 17.05 | 3.26 | 1.7 | 1.22
7 | 2.78 | 3.1 | 4.78 | 6.07 | 11.01 | 35.1 | 134.4 | 14.8 | 13 | 2.78 | 1.58 | 1.02
8 | 3.1 | 4.42 | 3.74 | 5.13 | 9.19 | 57.65 | 187.7 | 12.72 | 9.43 | 2.3 | 1.94 | 0.94
9 | 3.58 | 3.42 | 3.58 | 4.6 | 8.71 | 65.9 | 200.05 | 11.01 | 8.71 | 2.18 | 2.06 | 0.62
10 | 3.74 | 1.94 | 2.94 | 4.07 | 6.91 | 60.4 | 159.05 | 9.67 | 8.23 | 2.18 | 1.94 | 0.38
11 | 4.07 | 1.46 | 2.06 | 3.74 | 5.86 | 50 | 116.6 | 10.15 | 7.75 | 1.94 | 1.82 | 0.27
12 | 4.07 | 1.46 | 1.58 | 3.1 | 5.65 | 46.5 | 94.25 | 9.67 | 7.12 | 1.94 | 1.94 | 0.27
13 | 3.74 | 1.82 | 1.34 | 2.78 | 6.07 | 36 | 77.45 | 9.19 | 6.49 | 2.3 | 2.18 | 0.27
14 | 3.58 | 2.06 | 1.02 | 2.06 | 5.47 | 39.6 | 74.7 | 8.23 | 5.47 | 3.1 | 2.46 | 0.7
15 | 3.74 | 2.46 | 1.94 | 2.18 | 5.86 | 49.5 | 68.1 | 7.75 | 5.13 | 3.74 | 2.46 | 1.22
16 | 4.25 | 4.42 | 1.94 | 2.46 | 7.75 | 38.25 | 63.7 | 8.71 | 4.78 | 3.9 | 1.94 | 1.82
17 | 4.42 | 3.58 | 1.58 | 1.7 | 9.67 | 27.9 | 55.45 | 10.72 | 4.42 | 4.95 | 1.58 | 2.18
18 | 4.07 | 3.9 | 1.46 | 1.94 | 12.43 | 20.55 | 47 | 12.72 | 4.07 | 4.07 | 1.58 | 2.46
19 | 3.9 | 4.07 | 1.34 | 1.82 | 19.15 | 21.95 | 32.85 | 12.72 | 3.74 | 3.58 | 1.46 | 2.62
20 | 3.74 | 4.42 | 0.94 | 2.06 | 32.4 | 22.3 | 29.7 | 12.14 | 3.74 | 3.26 | 1.34 | 2.06
21 | 3.58 | 4.6 | 0.86 | 2.46 | 31.05 | 26.6 | 26.6 | 10.15 | 3.74 | 2.94 | 1.22 | 1.58
22 | 3.26 | 4.78 | 0.7 | 3.26 | 23 | 40.05 | 21.95 | 8.47 | 3.74 | 2.78 | 1.02 | 1.22
23 | 3.74 | 4.42 | 0.94 | 3.9 | 16.7 | 37.8 | 19.15 | 7.33 | 3.74 | 2.46 | 0.94 | 0.94
24 | 3.26 | 2.78 | 2.62 | 5.3 | 14.8 | 40.05 | 17.05 | 7.33 | 3.74 | 2.18 | 1.1 | 0.86
25 | 3.1 | 1.94 | 4.95 | 6.91 | 15.7 | 45 | 16 | 7.33 | 3.74 | 1.82 | 1.34 | 0.78
26 | 2.62 | 4.42 | 6.07 | 6.7 | 17.05 | 58.75 | 15.1 | 7.33 | 3.9 | 1.58 | 1.46 | 0.7
27 | 3.58 | 2.78 | 5.65 | 5.3 | 48.5 | 80.6 | 14.5 | 7.54 | 4.25 | 1.58 | 1.22 | 0.62
28 | 4.42 | 2.62 | 6.07 | 4.78 | 51.6 | 115.9 | 14.2 | 7.33 | 4.25 | 1.58 | 1.82 | 0.62
29 | 3.9 | 4.07 | 5.3 | 7.33 | 38.7 | 115.9 | 15.1 | 7.33 | 4.42 | 1.7 |  | 0.62
30 | 3.9 | 3.58 | 4.95 | 8.23 | 11.29 | 148.85 | 16.7 | 7.33 | 3.74 | 2.06 |  | 2.3
31 | MAY: 3.58; JUL: 8.71; AUG: 27.9; OCT: 16.7; DEC: 4.07; JAN: 2.62; MAR: 2.62
TOTAL | 118.44 | 98.58 | 103.97 | 142.23 | 517.7 | 1431.45 | 2761.7 | 320.07 | 204.77 | 90.01 | 51.32 | 40.29 | 5880.53 | CMSDAY
MEAN | 3.95 | 3.18 | 3.47 | 4.59 | 16.7 | 47.72 | 89.09 | 10.67 | 6.61 | 2.9 | 1.83 | 1.3 | 16.11 | CMS
MAX | 7.12 | 4.78 | 6.91 | 8.71 | 51.6 | 148.85 | 299.2 | 16 | 17.05 | 4.95 | 2.94 | 2.62 | 299.2 | CMS
MIN | 2.62 | 1.46 | 0.7 | 1.7 | 5.47 | 20.55 | 14.2 | 7.33 | 3.74 | 1.58 | 0.94 | 0.27 | 0.27 | CMS
RUNOFF | 10.233 | 8.517 | 8.983 | 12.289 | 44.729 | 123.677 | 238.611 | 27.654 | 17.692 | 7.777 | 4.434 | 3.481 | 508.078 | MCM
ปริมาณน้ำสูงสุด 303.60 ลบ.ม./วิ ที่ 165.36 M (MSL), AT 15.00 ชั่วโมง ต.ค. 1, 2540 (1997) | [14 empty] | 22 | 229.35 | 2.35
RUNOFF | YIELD | 1.79 | LITERS/ | SECOND/S | QUARE KM | , MOMENT | ARY PEAK | YIELD | 33.79 | LITERS/ | SECOND/S | QUARE KM
Stop - | APR: Program; MAY: termina; JUN: ted.

## 1998

DATA PR | OCESSIN | G DIVISIO | N (PC) | [9 empty] | 42- | 1602003
STATION | - | Ban Don | Chai, Th | oen, Lam | pang W. | 3A |  |  |  |  | R | OYAL IRR | IGATION DEP | ARTMENT
STREAM | - | Wang | [8 empty] | T | HAILAND
RIVER | - | Wang | [8 empty] | H | YDROLOGY | DIVISION | 220598
RIVER S | YSTEM - | Wang Riv | er | [7 empty] | R | ATING CU | RVE HC1.069 | 3Y/1998
Water Year 1998 (2541)
|  | GAGE | HEIGHT | IN METER | (MSL), | WATER Y | EAR APRIL | 1, 1998 | TO MARCH | 31, 1 | 999
DATE | APR | MAY | JUN | JUL | AUG | SEP | OCT | NOV | DEC | JAN | FEB | MAR | ANNUAL
1 | 160.99 | 160.77 | 160.87 | 161.28 | 161.31 | 161.33 | 161.68 | 161.41 | 161.09 | 160.93 | 160.83 | 160.69
2 | 161.14 | 160.76 | 160.86 | 161.04 | 161.29 | 161.34 | 161.46 | 161.37 | 161.05 | 160.86 | 160.82 | 160.68
3 | 161.09 | 160.76 | 160.85 | 161.16 | 161.26 | 161.35 | 161.39 | 161.35 | 161.05 | 160.98 | 160.82 | 160.74
4 | 161.08 | 160.75 | 160.88 | 161.29 | 161.2 | 161.44 | 161.36 | 161.4 | 161.14 | 161.09 | 160.8 | 160.78
5 | 161.15 | 160.74 | 160.9 | 161.35 | 161.26 | 161.54 | 161.36 | 161.39 | 161.13 | 161.04 | 160.8 | 160.76
6 | 161.2 | 160.72 | 160.91 | 161.4 | 161.34 | 161.68 | 161.29 | 161.43 | 161.12 | 161 | 160.8 | 160.75
7 | 161.25 | 160.71 | 160.92 | 161.47 | 161.32 | 162.65 | 161.25 | 161.44 | 161.1 | 160.97 | 160.79 | 161.15
8 | 161.22 | 160.78 | 160.94 | 161.53 | 161.26 | 163.45 | 161.25 | 161.43 | 161.09 | 160.95 | 160.76 | 160.78
9 | 161.06 | 160.84 | 160.92 | 161.48 | 161.26 | 165.41 | 161.37 | 161.36 | 161.09 | 160.98 | 160.88 | 160.84
10 | 160.98 | 160.88 | 160.91 | 161.34 | 161.26 | 164.81 | 161.34 | 161.3 | 161.07 | 160.91 | 160.87 | 160.78
11 | 160.95 | 160.94 | 160.89 | 161.44 | 161.27 | 164.05 | 161.33 | 161.26 | 161.06 | 160.9 | 160.85 | 160.8
12 | 160.92 | 160.93 | 160.85 | 161.52 | 161.45 | 163.59 | 161.44 | 161.23 | 161.06 | 160.88 | 160.84 | 160.8
13 | 160.88 | 160.89 | 160.91 | 161.62 | 161.64 | 163.27 | 161.5 | 161.19 | 161.04 | 160.89 | 160.82 | 160.76
14 | 160.85 | 161.64 | 160.96 | 161.63 | 161.54 | 162.99 | 161.6 | 161.15 | 161.02 | 160.92 | 160.79 | 160.82
15 | 160.83 | 160.95 | 160.98 | 161.55 | 161.51 | 162.71 | 161.66 | 161.13 | 160.98 | 160.93 | 160.79 | 161.21
16 | 160.85 | 160.91 | 160.93 | 161.36 | 161.5 | 162.35 | 161.62 | 161.1 | 160.96 | 160.91 | 160.79 | 161.21
17 | 160.86 | 160.84 | 160.88 | 161.29 | 161.5 | 162.53 | 161.58 | 161.09 | 160.98 | 160.9 | 160.8 | 161.19
18 | 160.88 | 161.68 | 160.82 | 161.28 | 161.46 | 162.93 | 161.52 | 161.15 | 160.95 | 160.89 | 160.81 | 161.17
19 | 160.88 | 161.29 | 160.81 | 161.28 | 161.46 | 162.97 | 161.52 | 161.12 | 160.96 | 160.85 | 160.79 | 161.16
20 | 160.88 | 161.13 | 160.8 | 161.32 | 161.71 | 163.41 | 162.03 | 161.09 | 160.94 | 160.83 | 160.78 | 161.16
21 | 160.9 | 161.06 | 160.78 | 161.4 | 161.94 | 163.34 | 161.58 | 161.09 | 160.92 | 160.83 | 160.76 | 161.15
22 | 160.88 | 161.1 | 160.74 | 161.35 | 161.93 | 163.5 | 161.53 | 161.13 | 160.93 | 160.82 | 160.75 | 161.13
23 | 160.87 | 161.08 | 160.66 | 161.3 | 162.21 | 163.31 | 161.49 | 161.18 | 160.92 | 160.8 | 160.75 | 161.12
24 | 160.86 | 161.05 | 160.72 | 161.29 | 162.19 | 162.94 | 161.46 | 161.22 | 160.91 | 160.78 | 160.8 | 161.16
25 | 160.84 | 161.04 | 160.78 | 161.27 | 161.87 | 162.61 | 161.37 | 161.24 | 160.91 | 160.8 | 160.86 | 161.24
26 | 160.82 | 161.01 | 160.83 | 161.22 | 161.81 | 162.38 | 161.34 | 161.21 | 160.9 | 160.81 | 160.83 | 161.49
27 | 160.8 | 160.99 | 160.86 | 161.26 | 161.69 | 162.22 | 161.35 | 161.19 | 160.9 | 160.94 | 160.77 | 161.24
28 | 160.77 | 160.98 | 160.88 | 161.22 | 161.62 | 162.11 | 161.3 | 161.15 | 160.84 | 160.93 | 160.73 | 161.15
29 | 160.76 | 160.96 | 160.92 | 161.26 | 161.51 | 161.87 | 161.3 | 161.13 | 160.9 | 160.9 |  | 161.05
30 | 160.77 | 160.93 | 160.92 | 161.28 | 161.41 | 161.81 | 161.34 | 161.11 | 160.88 | 160.87 |  | 161
31 | MAY: 160.88; JUL: 161.29; AUG: 161.34; OCT: 161.43; DEC: 160.91; JAN: 160.85; MAR: 160.99
MEAN | 160.94 | 160.97 | 160.86 | 161.35 | 161.53 | 162.73 | 161.45 | 161.23 | 160.99 | 160.9 | 160.8 | 161
MAX | 161.25 | 161.68 | 160.98 | 161.63 | 162.21 | 165.41 | 162.03 | 161.44 | 161.14 | 161.09 | 160.88 | 161.49 | 165.41
MIN | 160.76 | 160.71 | 160.66 | 161.04 | 161.2 | 161.33 | 161.25 | 161.09 | 160.84 | 160.78 | 160.73 | 160.68 | 160.66
ANNUAL | MAX MOM | ENTARY GA | GE HEIGH | T 165. | 46 M (M | SL), AT | 11.00 HOU | RS, ON S | EP 9, 19 | 98
ZERO GA | GE AT B | OTTOM ELE | VATION | 161 | 00 M (M | SL), RIV | ER BED |  | M (MSL)
159.75
LEFT BA | APR: NK ELEV; MAY: ATION; AUG: M (M; SEP: SL)
|  |  |  | 169 | 5
RIGHT B | ANK ELE | VATION |  |  | M (M | SL), DRA | INAGE ARE | A | SQUARE | KILOM | ETERS
|  |  |  | 167 | 24
[8 empty] | 89 | 85

DATA PR | APR: OCESSIN; MAY: G DIVISIO; JUN: N (PC) | 42- | 1602004
STATION | - | Ban Don | Chai, Th | oen, Lam | pang W. | 3A |  |  |  |  | R | OYAL IRR | IGATION DEP | ARTMENT
STREAM | APR: -; MAY: Wang; FEB: T; MAR: HAILAND
RIVER | APR: -; MAY: Wang; FEB: H; MAR: YDROLOGY | DIVISION | 220598
RIVER S | APR: YSTEM -; MAY: Wang Riv; JUN: er; FEB: R; MAR: ATING CU | RVE HC1.069 | 3Y/1998
Water Year 1998 (2541)
|  | DISC | HARGE, I | N CUBIC | METER P | ER SECON | D, WATER | YEAR APR | IL 1, 199 | 8 TO M | ARCH 31, | 1999
DATE | APR | MAY | JUN | JUL | AUG | SEP | OCT | NOV | DEC | JAN | FEB | MAR | ANNUAL
1 | 2.97 | 0.67 | 1.47 | 9.36 | 10.25 | 10.95 | 23.72 | 13.76 | 4.76 | 2.15 | 1.1 | 0.31
2 | 5.84 | 0.62 | 1.38 | 3.84 | 9.63 | 11.3 | 15.56 | 12.35 | 4.02 | 1.38 | 1.01 | 0.28
3 | 4.76 | 0.62 | 1.29 | 6.3 | 8.82 | 11.65 | 13.05 | 11.65 | 4.02 | 2.83 | 1.01 | 0.53
4 | 4.57 | 0.58 | 1.56 | 9.63 | 7.2 | 14.84 | 12 | 13.4 | 5.84 | 4.76 | 0.82 | 0.72
5 | 6.07 | 0.53 | 1.75 | 11.65 | 8.82 | 18.44 | 12 | 13.05 | 5.62 | 3.84 | 0.82 | 0.62
6 | 7.2 | 0.43 | 1.89 | 13.4 | 11.3 | 23.72 | 9.63 | 14.48 | 5.39 | 3.1 | 0.82 | 0.58
7 | 8.55 | 0.38 | 2.02 | 15.92 | 10.6 | 72.25 | 8.55 | 14.84 | 4.94 | 2.7 | 0.77 | 6.07
8 | 7.74 | 0.72 | 2.29 | 18.08 | 8.82 | 120.25 | 8.55 | 14.48 | 4.76 | 2.43 | 0.62 | 0.72
9 | 4.2 | 1.19 | 2.02 | 16.28 | 8.82 | 285 | 12.35 | 12 | 4.76 | 2.83 | 1.56 | 1.19
10 | 2.83 | 1.56 | 1.89 | 11.3 | 8.82 | 226.9 | 11.3 | 9.9 | 4.39 | 1.89 | 1.47 | 0.72
11 | 2.43 | 2.29 | 1.66 | 14.84 | 9.09 | 162 | 10.95 | 8.82 | 4.2 | 1.75 | 1.29 | 0.82
12 | 2.02 | 2.15 | 1.29 | 17.72 | 15.2 | 129.35 | 14.84 | 8.01 | 4.2 | 1.56 | 1.19 | 0.82
13 | 1.56 | 1.66 | 1.89 | 21.38 | 22.16 | 108.55 | 17 | 6.97 | 3.84 | 1.66 | 1.01 | 0.62
14 | 1.29 | 22.16 | 2.56 | 21.77 | 18.44 | 91.4 | 20.6 | 6.07 | 3.47 | 2.02 | 0.77 | 1.01
15 | 1.1 | 2.43 | 2.83 | 18.8 | 17.36 | 75.55 | 22.94 | 5.62 | 2.83 | 2.15 | 0.77 | 7.47
16 | 1.29 | 1.89 | 2.15 | 12 | 17 | 56 | 21.38 | 4.94 | 2.56 | 1.89 | 0.77 | 7.47
17 | 1.38 | 1.19 | 1.56 | 9.63 | 17 | 65.65 | 19.88 | 4.76 | 2.83 | 1.75 | 0.82 | 6.97
18 | 1.56 | 23.72 | 1.01 | 9.36 | 15.56 | 87.8 | 17.72 | 6.07 | 2.43 | 1.66 | 0.91 | 6.52
19 | 1.56 | 9.63 | 0.91 | 9.36 | 15.56 | 90.2 | 17.72 | 5.39 | 2.56 | 1.29 | 0.77 | 6.3
20 | 1.56 | 5.62 | 0.82 | 10.6 | 24.9 | 117.65 | 40 | 4.76 | 2.29 | 1.1 | 0.72 | 6.3
21 | 1.75 | 4.2 | 0.72 | 13.4 | 35.5 | 113.1 | 19.88 | 4.76 | 2.02 | 1.1 | 0.62 | 6.07
22 | 1.56 | 4.94 | 0.53 | 11.65 | 35 | 123.5 | 18.08 | 5.62 | 2.15 | 1.01 | 0.58 | 5.62
23 | 1.47 | 4.57 | 0.24 | 9.9 | 49 | 111.15 | 16.64 | 6.75 | 2.02 | 0.82 | 0.58 | 5.39
24 | 1.38 | 4.02 | 0.43 | 9.63 | 48 | 88.4 | 15.56 | 7.74 | 1.89 | 0.72 | 0.82 | 6.3
25 | 1.19 | 3.84 | 0.72 | 9.09 | 32 | 70.6 | 12.35 | 8.28 | 1.89 | 0.82 | 1.38 | 8.28
26 | 1.01 | 3.28 | 1.1 | 7.74 | 29 | 57.5 | 11.3 | 7.47 | 1.75 | 0.91 | 1.1 | 16.64
27 | 0.82 | 2.97 | 1.38 | 8.82 | 24.11 | 49.5 | 11.65 | 6.97 | 1.75 | 2.29 | 0.67 | 8.28
28 | 0.67 | 2.83 | 1.56 | 7.74 | 21.38 | 44 | 9.9 | 6.07 | 1.19 | 2.15 | 0.48 | 6.07
29 | 0.62 | 2.56 | 2.02 | 8.82 | 17.36 | 32 | 9.9 | 5.62 | 1.75 | 1.75 |  | 4.02
30 | 0.67 | 2.15 | 2.02 | 9.36 | 13.76 | 29 | 11.3 | 5.17 | 1.56 | 1.47 |  | 3.1
31 | MAY: 1.56; JUL: 9.63; AUG: 11.3; OCT: 14.48; DEC: 1.89; JAN: 1.29; MAR: 2.97
TOTAL | 81.62 | 116.96 | 44.96 | 367 | 581.76 | 2498.2 | 480.78 | 255.77 | 99.57 | 59.07 | 25.25 | 128.78 | 4739.72 | CMSDAY
MEAN | 2.72 | 3.77 | 1.5 | 11.84 | 18.77 | 83.27 | 15.51 | 8.53 | 3.21 | 1.91 | 0.9 | 4.15 | 12.99 | CMS
MAX | 8.55 | 23.72 | 2.83 | 21.77 | 49 | 285 | 40 | 14.84 | 5.84 | 4.76 | 1.56 | 16.64 | 285 | CMS
MIN | 0.62 | 0.38 | 0.24 | 3.84 | 7.2 | 10.95 | 8.55 | 4.76 | 1.19 | 0.72 | 0.48 | 0.28 | 0.24 | CMS
RUNOFF | 7.052 | 10.105 | 3.885 | 31.709 | 50.264 | 215.844 | 41.539 | 22.099 | 8.603 | 5.104 | 2.182 | 11.127 | 409.512 | MCM
ปริมาณน้ำสูงสุด 290.00 ลบ.ม./วิ ที่ 165.46 M (MSL), AT 11.00 ชั่วโมง ก.ย. 9, 2541 (1998) | [14 empty] | 22 | 229.35 | 2.35
RUNOFF | YIELD | 1.45 | LITERS/S | ECOND/SQ | UARE KM | , MOMENT | ARY PEAK | YIELD | 32.28 L | ITERS/ | SECOND/S | QUARE KM
Stop - | APR: Program; MAY: terminat; JUN: ed.

## 1999

DATA PR | OCESSIN | G DIVISIO | N (PC) | [9 empty] | 42- | 1602003
STATION | - | Ban Don | Chai, Th | oen, Lam | pang W.3 | A |  |  |  |  | R | OYAL IRR | IGATION DEP | ARTMENT
STREAM | - | Wang | [8 empty] | T | HAILAND
RIVER | - | Wang | [8 empty] | H | YDROLOGY | DIVISION | 280499
RIVER S | YSTEM - | Wang Riv | er | [7 empty] | R | ATING CU | RVE HC1.078 | 5Y/1999
Water Year 1999 (2542)
|  | GAGE | HEIGHT | IN METER | (MSL), | WATER Y | EAR APRI | L 1, 1999 | TO MAR | CH 31, 2 | 0
DATE | APR | MAY | JUN | JUL | AUG | SEP | OCT | NOV | DEC | JAN | FEB | MAR | ANNUAL
1 | 161.14 | 160.9 | 161.32 | 161.45 | 161.34 | 162.46 | 163.95 | 164.29 | 161.43 | 161.21 | 161.2 | 160.95
2 | 160.85 | 160.88 | 161.6 | 161.34 | 161.35 | 162.43 | 163.72 | 164.8 | 161.42 | 161.2 | 161.2 | 161.22
3 | 161.1 | 161.13 | 161.43 | 161.34 | 161.42 | 162.55 | 163.51 | 165.32 | 161.6 | 161.24 | 161.14 | 161.32
4 | 161.04 | 161.03 | 161.6 | 161.31 | 161.37 | 162.54 | 163.36 | 164.87 | 161.61 | 161.27 | 161.14 | 161.2
5 | 161.1 | 161 | 161.59 | 161.3 | 161.38 | 162.51 | 163.59 | 164.28 | 161.76 | 161.27 | 161.12 | 161.09
6 | 161.22 | 160.98 | 161.44 | 161.3 | 161.37 | 162.34 | 163.77 | 163.73 | 161.57 | 161.25 | 161.1 | 161.02
7 | 161.17 | 160.96 | 161.41 | 161.29 | 161.47 | 162.15 | 163.41 | 163.35 | 161.6 | 161.27 | 161.04 | 160.97
8 | 161.19 | 160.94 | 161.3 | 161.32 | 161.5 | 162.14 | 163.07 | 163.26 | 161.58 | 161.18 | 161.02 | 160.95
9 | 161.26 | 160.98 | 161.21 | 161.41 | 161.43 | 162.27 | 162.95 | 163.13 | 161.62 | 161.15 | 161 | 160.9
10 | 161.19 | 161.16 | 161.11 | 161.41 | 161.34 | 162.26 | 162.81 | 162.96 | 161.85 | 161.1 | 160.96 | 160.9
11 | 161.31 | 161.36 | 161.17 | 161.35 | 161.25 | 162.49 | 162.5 | 162.85 | 161.82 | 161.09 | 161.04 | 160.87
12 | 161.11 | 161.35 | 161.14 | 161.28 | 161.21 | 162.67 | 162.49 | 163.01 | 161.67 | 161.05 | 161.08 | 160.84
13 | 161.11 | 161.56 | 161.23 | 161.35 | 161.24 | 162.83 | 162.47 | 163.24 | 161.82 | 161.03 | 161.11 | 160.83
14 | 161.14 | 161.77 | 161.28 | 161.44 | 161.41 | 163.07 | 162.44 | 163.38 | 161.81 | 161.05 | 161.16 | 160.82
15 | 161.14 | 161.41 | 161.51 | 161.38 | 161.42 | 163.28 | 162.31 | 163.37 | 161.61 | 161.06 | 161.18 | 160.83
16 | 161.45 | 162.01 | 161.34 | 161.34 | 161.61 | 163.26 | 162.25 | 163.31 | 161.39 | 161.12 | 161.16 | 161.02
17 | 161.3 | 161.33 | 161.49 | 161.36 | 161.63 | 163.14 | 162.3 | 163.02 | 161.29 | 161.15 | 161.17 | 161.07
18 | 161.25 | 161.23 | 161.68 | 161.33 | 161.68 | 163.33 | 162.39 | 162.5 | 161.19 | 161.17 | 161.06 | 161.04
19 | 161.37 | 161.13 | 161.64 | 161.29 | 161.73 | 164.08 | 162.41 | 162.23 | 161.17 | 161.13 | 161.02 | 161.05
20 | 161.61 | 161.11 | 161.47 | 161.22 | 161.7 | 163.98 | 162.34 | 162.22 | 161.15 | 161.1 | 161.04 | 161.08
21 | 161.47 | 161.09 | 161.39 | 161.16 | 161.65 | 163.89 | 162.18 | 162.32 | 161.11 | 161.08 | 161.08 | 161.06
22 | 161.27 | 161.09 | 161.39 | 161.12 | 161.55 | 163.86 | 162.28 | 162.56 | 161.1 | 161.07 | 161.07 | 160.97
23 | 161.18 | 161.92 | 161.44 | 161.17 | 161.47 | 164 | 162.6 | 162.46 | 161.1 | 161.02 | 160.99 | 160.92
24 | 161.1 | 161.79 | 161.32 | 161.19 | 161.38 | 165.29 | 162.51 | 162.12 | 161.09 | 161.02 | 160.94 | 160.96
25 | 161.03 | 161.77 | 161.22 | 161.17 | 161.37 | 165.78 | 162.34 | 162.05 | 161.09 | 161.03 | 160.93 | 160.95
26 | 160.99 | 162.08 | 161.2 | 161.14 | 161.27 | 166.13 | 162.2 | 161.88 | 161.09 | 161.02 | 160.93 | 160.97
27 | 160.95 | 161.91 | 161.3 | 161.14 | 161.36 | 166.03 | 163.57 | 161.7 | 161.09 | 161.03 | 160.93 | 160.98
28 | 160.91 | 161.7 | 161.42 | 161.2 | 161.76 | 165.88 | 163.64 | 161.6 | 161.12 | 161.1 | 160.97 | 161.04
29 | 160.9 | 161.5 | 161.46 | 161.24 | 161.77 | 165.27 | 163.47 | 161.53 | 161.11 | 161.12 | 160.96 | 161.09
30 | 160.88 | 161.4 | 161.43 | 161.27 | 162.1 | 164.47 | 163.58 | 161.48 | 161.14 | 161.14 |  | 161
31 | MAY: 161.32; JUL: 161.32; AUG: 162.48; OCT: 163.99; DEC: 161.17; JAN: 161.16; MAR: 161.01
MEAN | 161.16 | 161.35 | 161.38 | 161.29 | 161.52 | 163.55 | 162.92 | 162.96 | 161.39 | 161.13 | 161.06 | 161
MAX | 161.61 | 162.08 | 161.68 | 161.45 | 162.48 | 166.13 | 163.99 | 165.32 | 161.85 | 161.27 | 161.2 | 161.32 | 166.13
MIN | 160.85 | 160.88 | 161.11 | 161.12 | 161.21 | 162.14 | 162.18 | 161.48 | 161.09 | 161.02 | 160.93 | 160.82 | 160.82
ANNUAL | MAX MOM | ENTARY GA | GE HEIGH | T 166. | 16 M (MS | L), AT | 15.00 HO | URS, ON S | EP 26, | 1999
ZERO GA | GE AT B | OTTOM ELE | VATION | 161 | 00 M (MS | L), RIV | ER BED |  | M (MSL)
159.99
LEFT BA | APR: NK ELEV; MAY: ATION; AUG: M (MS; SEP: L)
|  |  |  | 169 | 5
RIGHT B | ANK ELE | VATION |  |  | M (MS | L), DRA | INAGE AR | EA | SQUA | RE KILOM | ETERS
|  |  |  | 167 | 24
[8 empty] | 89 | 85

DATA PR | APR: OCESSIN; MAY: G DIVISIO; JUN: N (PC) | 42- | 1602004
STATION | - | Ban Don | Chai, Th | oen, Lam | pang W.3 | A |  |  |  |  | R | OYAL IRR | IGATION DEP | ARTMENT
STREAM | APR: -; MAY: Wang; FEB: T; MAR: HAILAND
RIVER | APR: -; MAY: Wang; FEB: H; MAR: YDROLOGY | DIVISION | 280499
RIVER S | APR: YSTEM -; MAY: Wang Riv; JUN: er; FEB: R; MAR: ATING CU | RVE HC1.078 | 5Y/1999
Water Year 1999 (2542)
|  | DISC | HARGE, I | N CUBIC | METER PE | R SECON | D, WATER | YEAR APR | IL 1, 1 | 999 TO M | ARCH 31, | 2000
DATE | APR | MAY | JUN | JUL | AUG | SEP | OCT | NOV | DEC | JAN | FEB | MAR | ANNUAL
1 | 7.47 | 2.55 | 11.79 | 15.45 | 12.33 | 57.3 | 179 | 228.4 | 14.85 | 9.09 | 8.85 | 3.5
2 | 1.85 | 2.27 | 20.15 | 12.33 | 12.6 | 55.65 | 151.8 | 319 | 14.55 | 8.85 | 8.85 | 9.33
3 | 6.55 | 7.24 | 14.85 | 12.33 | 14.55 | 62.25 | 130.35 | 429.4 | 20.15 | 9.81 | 7.47 | 11.79
4 | 5.29 | 5.08 | 20.15 | 11.52 | 13.14 | 61.7 | 117.6 | 333 | 20.48 | 10.53 | 7.47 | 8.85
5 | 6.55 | 4.45 | 19.83 | 11.25 | 13.41 | 60.05 | 137.15 | 226.8 | 25.6 | 10.53 | 7.01 | 6.34
6 | 9.33 | 4.07 | 15.15 | 11.25 | 13.14 | 51 | 157.55 | 152.95 | 19.19 | 10.05 | 6.55 | 4.87
7 | 8.16 | 3.69 | 14.25 | 11.01 | 16.05 | 41.75 | 121.85 | 116.75 | 20.15 | 10.53 | 5.29 | 3.88
8 | 8.62 | 3.31 | 11.25 | 11.79 | 16.95 | 41.3 | 94.9 | 109.3 | 19.51 | 8.39 | 4.87 | 3.5
9 | 10.29 | 4.07 | 9.09 | 14.25 | 14.85 | 47.5 | 86.5 | 99.25 | 20.82 | 7.7 | 4.45 | 2.55
10 | 8.62 | 7.93 | 6.78 | 14.25 | 12.33 | 47 | 77.6 | 87.2 | 29 | 6.55 | 3.69 | 2.55
11 | 11.52 | 12.87 | 8.16 | 12.6 | 10.05 | 58.95 | 59.5 | 80 | 27.8 | 6.34 | 5.29 | 2.13
12 | 6.78 | 12.6 | 7.47 | 10.77 | 9.09 | 69.2 | 58.95 | 90.7 | 22.49 | 5.5 | 6.13 | 1.71
13 | 6.78 | 18.87 | 9.57 | 12.6 | 9.81 | 78.8 | 57.85 | 107.7 | 27.8 | 5.08 | 6.78 | 1.57
14 | 7.47 | 25.95 | 10.77 | 15.15 | 14.25 | 94.9 | 56.2 | 119.3 | 27.4 | 5.5 | 7.93 | 1.43
15 | 7.47 | 14.25 | 17.27 | 13.41 | 14.55 | 110.9 | 49.5 | 118.45 | 20.48 | 5.71 | 8.39 | 1.57
16 | 15.45 | 35.45 | 12.33 | 12.33 | 20.48 | 109.3 | 46.5 | 113.35 | 13.68 | 7.01 | 7.93 | 4.87
17 | 11.25 | 12.06 | 16.65 | 12.87 | 21.16 | 100 | 49 | 91.4 | 11.01 | 7.7 | 8.16 | 5.92
18 | 10.05 | 9.57 | 22.83 | 12.06 | 22.83 | 115.05 | 53.5 | 59.5 | 8.62 | 8.16 | 5.71 | 5.29
19 | 13.14 | 7.24 | 21.49 | 11.01 | 24.55 | 196.2 | 54.55 | 45.5 | 8.16 | 7.24 | 4.87 | 5.5
20 | 20.48 | 6.78 | 16.05 | 9.33 | 23.5 | 182.6 | 51 | 45 | 7.7 | 6.55 | 5.29 | 6.13
21 | 16.05 | 6.34 | 13.68 | 7.93 | 21.82 | 171.8 | 43.1 | 50 | 6.78 | 6.13 | 6.13 | 5.71
22 | 10.53 | 6.34 | 13.68 | 7.01 | 18.55 | 168.2 | 48 | 63.35 | 6.55 | 5.92 | 5.92 | 3.88
23 | 8.39 | 31.8 | 15.15 | 8.16 | 16.05 | 185 | 65 | 57.3 | 6.55 | 4.87 | 4.26 | 2.93
24 | 6.55 | 26.65 | 11.79 | 8.62 | 13.41 | 422.8 | 60.05 | 40.4 | 6.34 | 4.87 | 3.31 | 3.69
25 | 5.08 | 25.95 | 9.33 | 8.16 | 13.14 | 539.8 | 51 | 37.25 | 6.34 | 5.08 | 3.12 | 3.5
26 | 4.26 | 38.6 | 8.85 | 7.47 | 10.53 | 641.3 | 44 | 30.2 | 6.34 | 4.87 | 3.12 | 3.88
27 | 3.5 | 31.4 | 11.25 | 7.47 | 12.87 | 611 | 135.45 | 23.5 | 6.34 | 5.08 | 3.12 | 4.07
28 | 2.74 | 23.5 | 14.55 | 8.85 | 25.6 | 567.4 | 142.6 | 20.15 | 7.01 | 6.55 | 3.88 | 5.29
29 | 2.55 | 16.95 | 15.75 | 9.81 | 25.95 | 418.4 | 126.95 | 17.91 | 6.78 | 7.01 | 3.69 | 6.34
30 | 2.27 | 13.95 | 14.85 | 10.53 | 39.5 | 259.6 | 136.3 | 16.35 | 7.47 | 7.47 |  | 4.45
31 | MAY: 11.79; JUL: 11.79; AUG: 58.4; OCT: 183.8; DEC: 8.16; JAN: 7.93; MAR: 4.66
TOTAL | 245.04 | 433.57 | 414.76 | 343.36 | 565.44 | 5626.7 | 2827.1 | 3329.36 | 454.1 | 222.6 | 167.53 | 141.68 | 14771.24 | CMSDAY
MEAN | 8.17 | 13.99 | 13.83 | 11.08 | 18.24 | 187.56 | 91.2 | 110.98 | 14.65 | 7.18 | 5.78 | 4.57 | 40.36 | CMS
MAX | 20.48 | 38.6 | 22.83 | 15.45 | 58.4 | 641.3 | 183.8 | 429.4 | 29 | 10.53 | 8.85 | 11.79 | 641.3 | CMS
MIN | 1.85 | 2.27 | 6.78 | 7.01 | 9.09 | 41.3 | 43.1 | 16.35 | 6.34 | 4.87 | 3.12 | 1.43 | 1.43 | CMS
RUNOFF | 21.171 | 37.46 | 35.835 | 29.666 | 48.854 | 486.147 | 244.261 | 287.657 | 39.234 | 19.233 | 14.475 | 12.241 | 1276.235 | MCM
ปริมาณน้ำสูงสุด650.60 ลบ.ม./วิ ที่ 166.16 M (MSL), AT 11.00 ชั่วโมง ก.ย. 26, 2542 (1999) | [14 empty] | 22 | 229.35 | 2.35
RUNOFF | YIELD | 4.49 | LITERS/S | ECOND/SQ | UARE KM, | MOMENT | ARY PEAK | YIELD | 72.41 | LITERS/ | SECOND/S | QUARE KM
Stop - | APR: Program; MAY: terminat; JUN: ed.

## 2000

DATA PR | OCESSIN | G DIVISIO | N (PC) | [9 empty] | 42- | 1602003
STATION | - | Ban Don | Chai, T | hoen, Lam | pang W.3 | A |  |  |  |  | R | OYAL IRR | IGATION DEP | ARTMENT
STREAM | - | Wang | [8 empty] | T | HAILAND
RIVER | - | Wang | [8 empty] | H | YDROLOGY | DIVISION | 160200
RIVER S | YSTEM - | Wang Riv | er | [7 empty] | R | ATING CU | RVE HC1.088 | 3Y/2000
[6 empty] | WATER | YEAR - 20 | 0
|  | GAGE | HEIGHT | IN METER | (MSL), | WATER Y | EAR APRIL | 1, 2000 | TO MARCH | 31, 2 | 1
DATE | APR | MAY | JUN | JUL | AUG | SEP | OCT | NOV | DEC | JAN | FEB | MAR | ANNUAL
---- - | ------- | --------- | ------- | --------- | -------- | ------- | --------- | -------- | --------- | ------ | -------- | -------- | ---------
1 | 161 | 161.22 | 162.11 | 161.82 | 162.11 | 162.51 | 162.74 | 163.34 | 161.33 | 161.05 | 161.06 | 161.03
2 | 161.01 | 161.15 | 162.62 | 161.91 | 161.99 | 162.33 | 163.14 | 163.15 | 161.38 | 161.09 | 160.99 | 161.09
3 | 160.94 | 161.13 | 162.99 | 161.79 | 161.87 | 162.16 | 162.9 | 162.73 | 161.34 | 161.1 | 161.01 | 161.09
4 | 160.91 | 161.1 | 163.96 | 161.62 | 161.79 | 162.21 | 162.85 | 162.41 | 161.33 | 161.09 | 160.98 | 161.15
5 | 160.92 | 161.06 | 164.63 | 161.5 | 161.83 | 162.57 | 162.68 | 162.16 | 161.32 | 161.04 | 160.89 | 160.98
6 | 160.92 | 161.04 | 164.35 | 161.51 | 161.85 | 162.71 | 162.62 | 162 | 161.31 | 161.03 | 160.9 | 160.9
7 | 160.92 | 161.04 | 163.83 | 161.88 | 161.83 | 162.75 | 163.42 | 161.9 | 161.29 | 161.01 | 160.88 | 160.88
8 | 160.8 | 161.07 | 163.43 | 162.42 | 162.1 | 162.76 | 163.35 | 161.77 | 161.29 | 160.97 | 160.8 | 160.79
9 | 160.7 | 161.14 | 163.09 | 162.1 | 162.56 | 162.82 | 163.23 | 161.68 | 161.28 | 160.9 | 160.78 | 160.77
10 | 160.72 | 161.18 | 162.87 | 161.89 | 163.08 | 162.88 | 163.12 | 161.6 | 161.28 | 160.91 | 160.78 | 160.94
11 | 160.71 | 161.15 | 162.74 | 161.78 | 163.25 | 162.71 | 162.84 | 161.71 | 161.27 | 161.01 | 160.77 | 161.1
12 | 160.65 | 161.32 | 162.67 | 161.84 | 163.25 | 162.75 | 162.65 | 161.88 | 161.16 | 161 | 160.78 | 161.45
13 | 160.62 | 161.96 | 162.61 | 162.13 | 163.02 | 163.27 | 162.54 | 161.9 | 161.12 | 161 | 160.92 | 161.41
14 | 160.71 | 162.31 | 162.51 | 162.1 | 162.74 | 165.32 | 162.52 | 161.9 | 161.11 | 161.02 | 161.15 | 161.39
15 | 161.07 | 162.35 | 162.45 | 162.01 | 162.54 | 165.58 | 162.5 | 161.76 | 161.12 | 161.05 | 161.18 | 161.35
16 | 161.21 | 162.06 | 162.43 | 161.88 | 162.34 | 164.6 | 162.42 | 161.64 | 161.07 | 161.04 | 161.15 | 161.3
17 | 161.2 | 162.52 | 162.47 | 161.77 | 162.14 | 164.15 | 162.3 | 161.6 | 161.03 | 161.01 | 161.1 | 161.26
18 | 161.13 | 162.89 | 162.51 | 161.68 | 162 | 163.82 | 162.24 | 161.48 | 160.99 | 161 | 161.12 | 161.24
19 | 161.7 | 162.62 | 162.5 | 161.61 | 161.88 | 163.41 | 162.06 | 161.44 | 160.96 | 161.11 | 161 | 161.06
20 | 161.5 | 162.83 | 162.56 | 161.56 | 161.75 | 163.07 | 162.1 | 161.4 | 160.91 | 161.19 | 160.94 | 161.03
21 | 161.38 | 163.05 | 162.44 | 161.5 | 161.66 | 162.66 | 162.11 | 161.36 | 160.89 | 161.06 | 160.87 | 161.06
22 | 161.14 | 163.83 | 162.17 | 161.48 | 161.58 | 162.42 | 162.01 | 161.34 | 160.88 | 161 | 160.85 | 161.06
23 | 161.08 | 163.56 | 162.15 | 161.49 | 161.57 | 162.27 | 161.92 | 161.36 | 160.89 | 160.93 | 160.81 | 161
24 | 161.04 | 162.99 | 162.12 | 161.48 | 161.63 | 162.25 | 161.88 | 161.54 | 160.88 | 160.93 | 160.81 | 160.97
25 | 161.04 | 162.75 | 162.06 | 161.44 | 162.05 | 162.19 | 161.93 | 161.56 | 160.85 | 160.82 | 160.81 | 160.94
26 | 161.08 | 162.58 | 161.98 | 161.48 | 162.59 | 162.28 | 162.09 | 161.45 | 160.83 | 160.81 | 160.79 | 160.9
27 | 161.06 | 162.37 | 161.89 | 161.52 | 162.79 | 162.21 | 162.23 | 161.59 | 160.82 | 160.92 | 160.79 | 160.96
28 | 161.03 | 162.06 | 161.82 | 161.51 | 162.62 | 162.3 | 162.24 | 161.48 | 160.87 | 160.97 | 160.99 | 161.04
29 | 161.07 | 161.9 | 161.85 | 161.55 | 162.57 | 162.77 | 162.12 | 161.35 | 160.92 | 161.01 |  | 161.03
30 | 161.2 | 161.83 | 161.93 | 161.7 | 162.66 | 162.72 | 162.35 | 161.32 | 160.98 | 161.04 |  | 161.07
31 | MAY: 161.62; JUL: 161.96; AUG: 162.66; OCT: 162.97; DEC: 161.03; JAN: 161.03; MAR: 161.26
---- - | ------- | --------- | ------- | --------- | -------- | ------- | --------- | -------- | --------- | ------ | -------- | -------- | ---------
MEAN | 161.02 | 161.99 | 162.66 | 161.74 | 162.27 | 162.95 | 162.52 | 161.79 | 161.09 | 161 | 160.93 | 161.08
MAX | 161.7 | 163.83 | 164.63 | 162.42 | 163.25 | 165.58 | 163.42 | 163.34 | 161.38 | 161.19 | 161.18 | 161.45 | 165.58
MIN | 160.62 | 161.04 | 161.82 | 161.44 | 161.57 | 162.16 | 161.88 | 161.32 | 160.82 | 160.81 | 160.77 | 160.77 | 160.62
ANNUAL | MAX MOM | ENTARY GA | GE HEIG | HT 165. | 92 M (MS | L), AT | 21.00 HOU | RS, ON S | EP 14, 20 | 0
ZERO GA | GE AT B | OTTOM ELE | VATION | 161 | 00 M (MS | L), RIV | ER BED |  | M (MSL)
159.53
LEFT BA | APR: NK ELEV; MAY: ATION; AUG: M (MS; SEP: L)
|  |  |  | 169 | 5
RIGHT B | ANK ELE | VATION |  |  | M (MS | L), DRA | INAGE ARE | A | SQUARE | KILOM | ETERS
|  |  |  | 167 | 24
[8 empty] | 89 | 85

DATA PR | APR: OCESSIN; MAY: G DIVISIO; JUN: N (PC) | 42- | 1602004
STATION | - | Ban Don | Chai, T | hoen, Lam | pang W.3 | A |  |  |  |  | R | OYAL IRR | IGATION DEP | ARTMENT
STREAM | APR: -; MAY: Wang; FEB: T; MAR: HAILAND
RIVER | APR: -; MAY: Wang; FEB: H; MAR: YDROLOGY | DIVISION | 160200
RIVER S | APR: YSTEM -; MAY: Wang Riv; JUN: er; FEB: R; MAR: ATING CU | RVE HC1.088 | 3Y/2000
[6 empty] | WATER | YEAR - 20 | 0
|  | DISC | HARGE, | IN CUBIC | METER PE | R SECON | D, WATER | YEAR APR | IL 1, 200 | 0 TO M | ARCH 31, | 2001
DATE | APR | MAY | JUN | JUL | AUG | SEP | OCT | NOV | DEC | JAN | FEB | MAR | ANNUAL
---- - | ------- | --------- | ------- | --------- | -------- | ------- | --------- | -------- | --------- | ------ | -------- | -------- | ---------
1 | 4.9 | 10.58 | 45.28 | 30.9 | 45.28 | 69.88 | 86 | 137 | 13.83 | 6.15 | 6.4 | 5.65
2 | 5.15 | 8.7 | 77.4 | 34.95 | 38.55 | 58.3 | 118.6 | 119.5 | 15.38 | 7.15 | 4.74 | 7.15
3 | 3.94 | 8.18 | 105.7 | 29.6 | 33.15 | 48.18 | 98.5 | 85.25 | 14.14 | 7.4 | 5.15 | 7.15
4 | 3.46 | 7.4 | 205.8 | 23.12 | 29.6 | 51.1 | 94.5 | 63.17 | 13.83 | 7.15 | 4.58 | 8.7
5 | 3.62 | 6.4 | 299.83 | 19.1 | 31.35 | 73.96 | 81.6 | 48.18 | 13.52 | 5.9 | 3.18 | 4.58
6 | 3.62 | 5.9 | 259.19 | 19.43 | 32.25 | 83.75 | 77.4 | 39 | 13.21 | 5.65 | 3.3 | 3.3
7 | 3.62 | 5.9 | 189.6 | 33.6 | 31.35 | 86.75 | 145 | 34.5 | 12.61 | 5.15 | 3.06 | 3.06
8 | 2.1 | 6.65 | 146 | 63.84 | 44.7 | 87.5 | 138 | 28.8 | 12.61 | 4.42 | 2.1 | 2.01
9 | 1.2 | 8.44 | 114.15 | 44.7 | 73.28 | 92.1 | 126.7 | 25.28 | 12.32 | 3.3 | 1.92 | 1.83
10 | 1.38 | 9.48 | 96.1 | 34.05 | 113.3 | 96.9 | 116.8 | 22.4 | 12.32 | 3.46 | 1.92 | 3.94
11 | 1.29 | 8.7 | 86 | 29.2 | 128.5 | 83.75 | 93.7 | 26.4 | 12.03 | 5.15 | 1.83 | 7.4
12 | 0.9 | 13.52 | 80.9 | 31.8 | 128.5 | 86.75 | 79.5 | 33.6 | 8.96 | 4.9 | 1.92 | 17.55
13 | 0.72 | 37.2 | 76.7 | 46.44 | 108.2 | 130.3 | 71.92 | 34.5 | 7.92 | 4.9 | 3.62 | 16.31
14 | 1.29 | 57.1 | 69.88 | 44.7 | 86 | 411.4 | 70.56 | 34.5 | 7.66 | 5.4 | 8.7 | 15.69
15 | 6.65 | 59.5 | 65.85 | 39.57 | 71.92 | 457.4 | 69.2 | 28.4 | 7.92 | 6.15 | 9.48 | 14.45
16 | 10.29 | 42.42 | 64.51 | 33.6 | 58.9 | 295.25 | 63.84 | 23.84 | 6.65 | 5.9 | 8.7 | 12.9
17 | 10 | 70.56 | 67.19 | 28.8 | 47.02 | 231.44 | 56.5 | 22.4 | 5.65 | 5.15 | 7.4 | 11.74
18 | 8.18 | 97.7 | 69.88 | 25.28 | 39 | 188.4 | 52.9 | 18.48 | 4.74 | 4.9 | 7.92 | 11.16
19 | 26 | 77.4 | 69.2 | 22.76 | 33.6 | 144 | 42.42 | 17.24 | 4.26 | 7.66 | 4.9 | 6.4
20 | 19.1 | 92.9 | 73.28 | 21.08 | 28 | 112.45 | 44.7 | 16 | 3.46 | 9.74 | 3.94 | 5.65
21 | 15.38 | 110.75 | 65.18 | 19.1 | 24.56 | 80.2 | 45.28 | 14.76 | 3.18 | 6.4 | 2.94 | 6.4
22 | 8.44 | 189.6 | 48.76 | 18.48 | 21.74 | 63.84 | 39.57 | 14.14 | 3.06 | 4.9 | 2.7 | 6.4
23 | 6.9 | 159.3 | 47.6 | 18.79 | 21.41 | 54.7 | 35.4 | 14.76 | 3.18 | 3.78 | 2.22 | 4.9
24 | 5.9 | 105.7 | 45.86 | 18.48 | 23.48 | 53.5 | 33.6 | 20.42 | 3.06 | 3.78 | 2.22 | 4.42
25 | 5.9 | 86.75 | 42.42 | 17.24 | 41.85 | 49.92 | 35.85 | 21.08 | 2.7 | 2.34 | 2.22 | 3.94
26 | 6.9 | 74.64 | 38.1 | 18.48 | 75.32 | 55.3 | 44.13 | 17.55 | 2.46 | 2.22 | 2.01 | 3.3
27 | 6.4 | 60.7 | 34.05 | 19.76 | 89.75 | 51.1 | 52.3 | 22.07 | 2.34 | 3.62 | 2.01 | 4.26
28 | 5.65 | 42.42 | 30.9 | 19.43 | 77.4 | 56.5 | 52.9 | 18.48 | 2.94 | 4.42 | 4.74 | 5.9
29 | 6.65 | 34.5 | 32.25 | 20.75 | 73.96 | 88.25 | 45.86 | 14.45 | 3.62 | 5.15 |  | 5.65
30 | 10 | 31.35 | 35.85 | 26 | 80.2 | 84.5 | 59.5 | 13.52 | 4.58 | 5.9 |  | 6.65
31 | MAY: 23.12; JUL: 37.2; AUG: 80.2; OCT: 104.1; DEC: 5.65; JAN: 5.65; MAR: 11.74
---- - | ------- | --------- | ------- | --------- | -------- | ------- | --------- | -------- | --------- | ------ | -------- | -------- | ---------
TOTAL | 195.53 | 1553.46 | 2683.41 | 890.23 | 1812.32 | 3527.37 | 2276.83 | 1029.67 | 239.79 | 163.74 | 115.82 | 230.18 | 14718.35 | CMSDAY
MEAN | 6.52 | 50.11 | 89.45 | 28.72 | 58.46 | 117.58 | 73.45 | 34.32 | 7.74 | 5.28 | 4.14 | 7.43 | 40.32 | CMS
MAX | 26 | 189.6 | 299.83 | 63.84 | 128.5 | 457.4 | 145 | 137 | 15.38 | 9.74 | 9.48 | 17.55 | 457.4 | CMS
MIN | 0.72 | 5.9 | 30.9 | 17.24 | 21.41 | 48.18 | 33.6 | 13.52 | 2.34 | 2.22 | 1.83 | 1.83 | 0.72 | CMS
RUNOFF | 16.894 | 134.219 | 231.847 | 76.916 | 156.584 | 304.765 | 196.718 | 88.963 | 20.718 | 14.147 | 10.007 | 19.888 | 1271.666 | MCM
MOMENTA | RY PEAK | 519.8 | CMS, A | T 165.92 | M (MSL) | , AT 21 | .00 HOURS | , ON SEP | 14, 2000
RUNOFF | YIELD | 4.49 | LITERS/ | SECOND/SQ | UARE KM, | MOMENT | ARY PEAK | YIELD | 57.85 L | ITERS/ | SECOND/S | QUARE KM
Stop - | APR: Program; MAY: terminat; JUN: ed.

## 2001

DATA P | ROCESSIN | G DIVISIO | N (PC) | [9 empty] | 42- | 1602003
STATIO | N - | Ban Don | Chai, T | hoen, Lam | pang W.3 | A |  |  |  |  | R | OYAL IRR | IGATION DEP | ARTMENT
STREAM | - | Wang | [8 empty] | T | HAILAND
RIVER | - | Wang | [8 empty] | H | YDROLOGY | DIVISION | 20501
RIVER | SYSTEM - | Wang Riv | er | [7 empty] | R | ATING CU | RVE HC1.098 | 5Y/2001
[6 empty] | WATER | YEAR - 20 | 1
|  | GAGE | HEIGHT | IN METER | (MSL), | WATER Y | EAR APRIL | 1, 2001 | TO MAR | CH 31, 2 | 2
DATE | APR | MAY | JUN | JUL | AUG | SEP | OCT | NOV | DEC | JAN | FEB | MAR | ANNUAL
---- | -------- | --------- | ------- | --------- | -------- | ------- | --------- | -------- | ------- | -------- | -------- | -------- | ---------
1 | 161.71 | 160.78 | 161.29 | 161.08 | 161.83 | 162.86 | 162.43 | 165.8 | 161.48 | 161.36 | 161.12 | 161.5
2 | 161.45 | 160.81 | 161.3 | 161.08 | 162.1 | 163.02 | 162.43 | 164.46 | 161.46 | 161.41 | 161.11 | 161.43
3 | 161.33 | 160.83 | 161.3 | 161.1 | 162.48 | 162.99 | 162.28 | 163.71 | 161.44 | 161.43 | 161.11 | 161.34
4 | 161.18 | 164.08 | 161.31 | 161.09 | 162.49 | 162.95 | 162.2 | 163.22 | 161.41 | 161.47 | 161.27 | 161.42
5 | 161.1 | 162.67 | 161.34 | 161.05 | 162.8 | 163 | 162.57 | 162.88 | 161.4 | 161.41 | 161.36 | 161.48
6 | 160.99 | 162.79 | 161.38 | 161.06 | 162.83 | 162.9 | 163.04 | 162.63 | 161.38 | 161.5 | 161.49 | 161.49
7 | 160.97 | 162.42 | 161.45 | 161.07 | 163.05 | 163.08 | 162.9 | 162.47 | 161.37 | 161.43 | 161.38 | 161.57
8 | 160.95 | 161.9 | 161.53 | 161.13 | 163.38 | 162.71 | 162.6 | 162.3 | 161.32 | 161.4 | 161.21 | 161.49
9 | 160.9 | 161.65 | 161.54 | 161.17 | 163.71 | 162.33 | 162.34 | 162.17 | 161.26 | 161.4 | 161.12 | 161.45
10 | 160.83 | 161.5 | 161.42 | 161.32 | 163.55 | 162.12 | 162.16 | 162.22 | 161.38 | 161.35 | 161.07 | 161.41
11 | 160.85 | 161.4 | 161.25 | 161.57 | 163.59 | 162.11 | 162.4 | 162.33 | 161.43 | 161.2 | 161.04 | 161.37
12 | 160.83 | 161.4 | 161.24 | 161.48 | 164.23 | 162.18 | 162.71 | 162.33 | 161.44 | 161.1 | 161.06 | 161.35
13 | 160.81 | 161.57 | 161.16 | 161.3 | 165.67 | 162.34 | 162.65 | 162.31 | 161.46 | 161.13 | 161.15 | 161.32
14 | 160.83 | 161.49 | 161.15 | 161.21 | 166.27 | 162.87 | 162.58 | 162.27 | 161.41 | 161.16 | 161.12 | 161.36
15 | 160.87 | 161.31 | 161.17 | 161.05 | 165.81 | 163.47 | 162.36 | 162.22 | 161.4 | 161.21 | 161.18 | 161.25
16 | 160.87 | 161.47 | 161.13 | 161 | 165.68 | 163.91 | 162.18 | 161.93 | 161.38 | 161.17 | 161.25 | 161.23
17 | 160.88 | 162.15 | 161.05 | 160.97 | 165 | 163.58 | 162.22 | 161.8 | 161.41 | 161.25 | 161.18 | 161.23
18 | 160.93 | 161.73 | 161 | 160.9 | 164.54 | 163.43 | 162.39 | 161.69 | 161.42 | 161.24 | 161.27 | 161.22
19 | 160.94 | 161.56 | 160.95 | 160.85 | 164.05 | 163.3 | 162.48 | 161.62 | 161.38 | 161.22 | 161.21 | 161.27
20 | 160.98 | 161.47 | 160.9 | 160.97 | 163.58 | 163.28 | 162.33 | 161.66 | 161.4 | 161.17 | 161.26 | 161.29
21 | 160.98 | 161.42 | 160.88 | 161.14 | 163.08 | 163.48 | 162.19 | 161.73 | 161.43 | 161.16 | 161.25 | 161.41
22 | 160.96 | 161.32 | 160.91 | 161.37 | 162.83 | 163.35 | 162.07 | 161.85 | 161.43 | 161.13 | 161.29 | 161.43
23 | 160.91 | 161.22 | 160.93 | 161.71 | 162.58 | 163.14 | 161.97 | 161.88 | 161.44 | 161.13 | 161.24 | 161.35
24 | 160.84 | 161.2 | 160.93 | 162.77 | 162.44 | 162.98 | 161.92 | 161.87 | 161.28 | 161.14 | 161.09 | 161.3
25 | 160.75 | 161.1 | 160.91 | 163.51 | 162.23 | 162.82 | 162.65 | 161.84 | 161.21 | 161.25 | 161.02 | 161.27
26 | 160.74 | 161.19 | 160.89 | 162.78 | 162.04 | 162.68 | 163.16 | 161.85 | 161.17 | 161.29 | 160.99 | 161.25
27 | 160.75 | 161.14 | 160.9 | 162.14 | 161.88 | 162.49 | 163.49 | 161.84 | 161.15 | 161.29 | 160.92 | 161.2
28 | 160.76 | 161.1 | 160.95 | 161.88 | 161.82 | 162.46 | 163.54 | 161.76 | 161.17 | 161.3 | 161.16 | 161.19
29 | 160.75 | 161.39 | 160.98 | 161.82 | 161.83 | 162.39 | 164.09 | 161.58 | 161.16 | 161.3 |  | 161.19
30 | 160.7 | 161.28 | 161.01 | 161.83 | 161.97 | 162.44 | 165.58 | 161.52 | 161.23 | 161.19 |  | 161.15
31 | MAY: 161.22; JUL: 161.85; AUG: 162.11; OCT: 166.45; DEC: 161.29; JAN: 161.16; MAR: 161.12
---- | -------- | --------- | ------- | --------- | -------- | ------- | --------- | -------- | ------- | -------- | -------- | -------- | ---------
MEAN | 160.94 | 161.57 | 161.14 | 161.46 | 163.27 | 162.89 | 162.79 | 162.32 | 161.35 | 161.27 | 161.18 | 161.33
MAX | 161.71 | 164.08 | 161.54 | 163.51 | 166.27 | 163.91 | 166.45 | 165.8 | 161.48 | 161.5 | 161.49 | 161.57 | 166.45
MIN | 160.7 | 160.78 | 160.88 | 160.85 | 161.82 | 162.11 | 161.92 | 161.52 | 161.15 | 161.1 | 160.92 | 161.12 | 160.7
ANNUAL | MAX MOM | ENTARY GA | GE HEIG | HT 166. | 56 M (MS | L), AT | 18.00 HOU | RS, ON O | CT 31, | 2001
ZERO G | AGE AT B | OTTOM ELE | VATION | 161 | 00 M (MS | L), RIV | ER BED |  | M (MSL)
159.45
LEFT B | APR: ANK ELEV; MAY: ATION; AUG: M (MS; SEP: L)
|  |  |  | 169 | 5
RIGHT | BANK ELE | VATION |  |  | M (MS | L), DRA | INAGE ARE | A | SQUA | RE KILOM | ETERS
|  |  |  | 167 | 24
[8 empty] | 89 | 85

DATA P | APR: ROCESSIN; MAY: G DIVISIO; JUN: N (PC) | 42- | 1602004
STATIO | N - | Ban Don | Chai, T | hoen, Lam | pang W.3 | A |  |  |  |  | R | OYAL IRR | IGATION DEP | ARTMENT
STREAM | APR: -; MAY: Wang; FEB: T; MAR: HAILAND
RIVER | APR: -; MAY: Wang; FEB: H; MAR: YDROLOGY | DIVISION | 20501
RIVER | APR: SYSTEM -; MAY: Wang Riv; JUN: er; FEB: R; MAR: ATING CU | RVE HC1.098 | 5Y/2001
[6 empty] | WATER | YEAR - 20 | 1
|  | DISC | HARGE, | IN CUBIC | METER PE | R SECON | D, WATER | YEAR APR | IL 1, 2 | 001 TO M | ARCH 31, | 2002
DATE | APR | MAY | JUN | JUL | AUG | SEP | OCT | NOV | DEC | JAN | FEB | MAR | ANNUAL
---- | -------- | --------- | ------- | --------- | -------- | ------- | --------- | -------- | ------- | -------- | -------- | -------- | ---------
1 | 28.37 | 2.05 | 11.21 | 6.32 | 34.01 | 97.5 | 67.95 | 493 | 17.92 | 13.24 | 7.08 | 7
2 | 16.6 | 2.33 | 11.5 | 6.32 | 47.5 | 109.7 | 67.95 | 264.1 | 17.04 | 14.84 | 6.89 | 6.16
3 | 12.37 | 2.59 | 11.5 | 6.7 | 71.2 | 107.25 | 58.2 | 172.55 | 16.16 | 15.72 | 6.89 | 5.26
4 | 8.22 | 214 | 11.79 | 6.51 | 71.85 | 104.25 | 53 | 126.8 | 14.84 | 17.48 | 10.63 | 6.04
5 | 6.7 | 83.9 | 12.66 | 5.75 | 93 | 108 | 77.05 | 99 | 14.4 | 14.84 | 13.24 | 6.76
6 | 4.67 | 92.3 | 13.82 | 5.94 | 95.25 | 100.5 | 111.4 | 81.1 | 13.82 | 18.8 | 18.36 | 6.88
7 | 4.41 | 67.3 | 16.6 | 6.13 | 112.25 | 114.8 | 100.5 | 70.55 | 13.53 | 15.72 | 13.82 | 8.05
8 | 4.15 | 37.3 | 20.12 | 7.27 | 141.2 | 86.7 | 79 | 59.5 | 12.08 | 14.4 | 8.89 | 6.88
9 | 3.5 | 25.55 | 20.56 | 8.03 | 172.55 | 61.45 | 62.1 | 51.35 | 10.34 | 14.4 | 7.08 | 6.4
10 | 2.59 | 18.8 | 15.28 | 12.08 | 156.5 | 48.6 | 50.8 | 54.3 | 13.82 | 12.95 | 6.13 | 5.92
11 | 2.85 | 14.4 | 10.05 | 21.88 | 160.1 | 48.05 | 66 | 61.45 | 15.72 | 8.6 | 5.56 | 5.53
12 | 2.59 | 14.4 | 9.76 | 17.92 | 233.05 | 51.9 | 86.7 | 61.45 | 16.16 | 6.7 | 5.94 | 5.35
13 | 2.33 | 21.88 | 7.84 | 11.5 | 464.4 | 62.1 | 82.5 | 60.15 | 17.04 | 7.27 | 7.65 | 5.08
14 | 2.59 | 18.36 | 7.65 | 8.89 | 629.15 | 98.25 | 77.7 | 57.55 | 14.84 | 7.84 | 7.08 | 5.44
15 | 3.11 | 11.79 | 8.03 | 5.75 | 495.65 | 149.3 | 63.4 | 54.3 | 14.4 | 8.89 | 8.22 | 4.45
16 | 3.11 | 17.48 | 7.27 | 4.8 | 466.6 | 194.1 | 51.9 | 38.71 | 13.82 | 8.03 | 10.05 | 4.27
17 | 3.24 | 50.25 | 5.75 | 4.41 | 341 | 159.2 | 54.3 | 32.6 | 14.84 | 10.05 | 8.22 | 4.27
18 | 3.89 | 29.31 | 4.8 | 3.5 | 274.9 | 145.7 | 65.35 | 27.43 | 15.28 | 9.76 | 10.63 | 4.18
19 | 4.02 | 21.44 | 4.15 | 2.85 | 210.25 | 134 | 71.2 | 24.14 | 13.82 | 9.18 | 8.89 | 4.63
20 | 4.54 | 17.48 | 3.5 | 4.41 | 159.2 | 132.2 | 61.45 | 26.02 | 14.4 | 8.03 | 10.34 | 4.81
21 | 4.54 | 15.28 | 3.24 | 7.46 | 114.8 | 150.2 | 52.45 | 29.31 | 15.72 | 7.84 | 10.05 | 5.92
22 | 4.28 | 12.08 | 3.63 | 13.53 | 95.25 | 138.5 | 45.85 | 34.95 | 15.72 | 7.27 | 11.21 | 6.16
23 | 3.63 | 9.18 | 3.89 | 28.37 | 77.7 | 119.9 | 40.59 | 36.36 | 16.16 | 7.27 | 9.76 | 5.35
24 | 2.72 | 8.6 | 3.89 | 90.9 | 68.6 | 106.5 | 38.24 | 35.89 | 10.92 | 7.46 | 6.51 | 4.9
25 | 1.82 | 6.7 | 3.63 | 152.9 | 54.95 | 94.5 | 82.5 | 34.48 | 8.89 | 10.05 | 5.18 | 4.63
26 | 1.75 | 8.41 | 3.37 | 91.6 | 44.2 | 84.6 | 121.6 | 34.95 | 8.03 | 11.21 | 4.67 | 4.45
27 | 1.82 | 7.46 | 3.5 | 49.7 | 36.36 | 71.85 | 151.1 | 34.48 | 7.65 | 11.21 | 3.76 | 4
28 | 1.9 | 6.7 | 4.15 | 36.36 | 33.54 | 69.9 | 155.6 | 30.72 | 8.03 | 11.5 | 3.68 | 3.92
29 | 1.82 | 14.11 | 4.54 | 33.54 | 34.01 | 65.35 | 215.25 | 22.32 | 7.84 | 11.5 |  | 3.92
30 | 1.45 | 10.92 | 4.99 | 34.01 | 40.59 | 68.6 | 444.8 | 19.68 | 9.47 | 8.41 |  | 3.6
31 | MAY: 9.18; JUL: 34.95; AUG: 48.05; OCT: 694; DEC: 11.21; JAN: 7.84; MAR: 3.36
---- | -------- | --------- | ------- | --------- | -------- | ------- | --------- | -------- | ------- | -------- | -------- | -------- | ---------
TOTAL | 149.58 | 871.53 | 252.67 | 730.28 | 5077.66 | 3083.45 | 3450.43 | 2229.19 | 413.91 | 338.3 | 236.41 | 163.57 | 16996.98 | CMSDAY
MEAN | 4.99 | 28.11 | 8.42 | 23.56 | 163.8 | 102.78 | 111.3 | 74.31 | 13.35 | 10.91 | 8.44 | 5.28 | 46.57 | CMS
MAX | 28.37 | 214 | 20.56 | 152.9 | 629.15 | 194.1 | 694 | 493 | 17.92 | 18.8 | 18.36 | 8.05 | 694 | CMS
MIN | 1.45 | 2.05 | 3.24 | 2.85 | 33.54 | 48.05 | 38.24 | 19.68 | 7.65 | 6.7 | 3.68 | 3.36 | 1.45 | CMS
RUNOFF | 12.924 | 75.3 | 21.831 | 63.096 | 438.71 | 266.41 | 298.117 | 192.602 | 35.762 | 29.229 | 20.426 | 14.132 | 1468.539 | MCM
MOMENT | ARY PEAK | 738 | CMS, A | T 166.56 | M (MSL) | , AT 18 | .00 HOURS | , ON OCT | 31, 20 | 1
RUNOFF | YIELD | 5.18 | LITERS/ | SECOND/SQ | UARE KM, | MOMENT | ARY PEAK | YIELD | 82.14 | LITERS/ | SECOND/S | QUARE KM
Stop - | APR: Program; MAY: terminat; JUN: ed.

## 2002

DATA PROC | ESSIN | G DIVISIO | N (PC) | [9 empty] | 42- | 1602004
STATION | - | Ban Don | Chai, Th | oen, Lam | pang W.3 | A |  |  |  |  | R | OYAL IRR | IGATION DEP | ARTMENT
STREAM | - | Wang | [8 empty] | T | HAILAND
RIVER | - | Wang | [8 empty] | H | YDROLOGY | DIVISION | 50200
RIVER SYS | TEM - | Wang Riv | er | [7 empty] | R | ATING CU | RVE CH1.108 | 5Y/2002
[6 empty] | WATER | YEAR - 2 | 2
|  | DISC | HARGE, I | N CUBIC | METER PE | R SECON | D, WATER | YEAR APR | IL 1, 200 | 2 TO MA | RCH 31, | 2003
DATE | APR | MAY | JUN | JUL | AUG | SEP | OCT | NOV | DEC | JAN | FEB | MAR | ANNUAL
---- --- | ----- | --------- | -------- | -------- | -------- | ------- | -------- | --------- | --------- | ------- | ------- | -------- | ---------
1 | 2.2 | 1.7 | 68.9 | 11.1 | 18.9 | 213 | 161.3 | 81 | 128 | 38.4 | 9.7 | 4.6
2 | 2.2 | 1.6 | 74.5 | 9.3 | 16.2 | 223 | 185 | 95.9 | 114.5 | 24.5 | 8.5 | 4.1
3 | 2.1 | 1.5 | 68.2 | 8 | 18.5 | 314.8 | 181 | 141.5 | 105.8 | 20.5 | 12.8 | 4
4 | 2.9 | 1.7 | 68.2 | 8 | 24.1 | 456.8 | 219 | 262.8 | 77.3 | 23.2 | 14.5 | 5.3
5 | 2.2 | 1.8 | 64 | 7.3 | 59.3 | 578 | 221 | 258 | 55.4 | 22.7 | 15.5 | 9.7
6 | 1.9 | 2 | 44.5 | 5.5 | 82.6 | 442.4 | 193 | 247.2 | 46.8 | 21.3 | 14.5 | 9.3
7 | 1.7 | 1.8 | 38.4 | 4.7 | 73.1 | 380 | 189 | 247.2 | 46.8 | 25.9 | 11.4 | 11.7
8 | 1.6 | 1.7 | 32.1 | 5.5 | 58.6 | 354.9 | 174 | 183 | 49.2 | 26.4 | 9.5 | 11.7
9 | 1.6 | 1.7 | 54.8 | 4.6 | 46.8 | 376.2 | 140.6 | 140.6 | 51 | 24.1 | 8.5 | 11.4
10 | 2 | 1.7 | 51.6 | 7.7 | 40 | 500.4 | 118.1 | 106.6 | 52.3 | 23.2 | 7.7 | 11.4
11 | 2 | 1.6 | 45 | 6.5 | 32.6 | 638 | 90.3 | 90.3 | 65.4 | 21.3 | 7 | 11.4
12 | 1.8 | 1.8 | 41.7 | 9.3 | 25 | 646 | 72.4 | 83.3 | 61.3 | 20 | 6 | 12
13 | 1.7 | 1.9 | 36.8 | 12.2 | 22.7 | 528 | 63.3 | 73.8 | 54.8 | 20.5 | 5.7 | 12.5
14 | 2.5 | 1.9 | 36.3 | 12.2 | 24.5 | 349.8 | 57.3 | 67.5 | 50.4 | 21.8 | 8.8 | 9
15 | 2 | 1.8 | 37.9 | 13.1 | 33.1 | 279.8 | 51.6 | 66.1 | 45 | 21.8 | 10.6 | 7.7
16 | 2.4 | 1.7 | 33.1 | 14.5 | 31.2 | 214 | 48.6 | 56.7 | 44.5 | 19.2 | 13.8 | 8.2
17 | 2.2 | 25 | 23.2 | 23.2 | 25.9 | 164 | 46.8 | 62 | 44.5 | 13.5 | 14.2 | 9
18 | 2.2 | 24.1 | 18.5 | 26.4 | 20.5 | 174 | 45.6 | 76.6 | 43.3 | 12 | 12.8 | 8.5
19 | 2.1 | 52.9 | 15.9 | 19.6 | 18.9 | 158.6 | 44.5 | 95.1 | 36.3 | 17.3 | 12 | 7.7
20 | 2.7 | 45.6 | 16.2 | 16.2 | 32.1 | 390 | 41.7 | 103.2 | 26.9 | 15.9 | 12.2 | 7.5
21 | 2.3 | 36.8 | 14.8 | 13.8 | 65.4 | 606.8 | 42.3 | 84.1 | 28.7 | 13.8 | 11.7 | 5.7
22 | 2.1 | 31.6 | 13.5 | 17.7 | 52.3 | 1002.4 | 42.8 | 91.1 | 30.7 | 14.2 | 8.8 | 5.7
23 | 1.9 | 21.8 | 10.8 | 28.3 | 38.4 | 828.4 | 43.9 | 75.9 | 29.2 | 14.5 | 7.7 | 6.5
24 | 1.9 | 13.5 | 9.5 | 29.7 | 77.3 | 378 | 58.6 | 62 | 29.2 | 15.9 | 7 | 7.7
25 | 2.1 | 11.4 | 9.5 | 25.9 | 177 | 272.8 | 66.1 | 58.6 | 29.2 | 12 | 6 | 11.4
26 | 1.8 | 5.7 | 10.8 | 23.2 | 149.6 | 220 | 58.6 | 66.1 | 29.2 | 10 | 5.5 | 14.5
27 | 1.7 | 9.5 | 10.6 | 19.2 | 103.2 | 190 | 53.5 | 89.6 | 29.7 | 10 | 5 | 12
28 | 1.8 | 47.4 | 9.3 | 15.5 | 91.1 | 157.7 | 58 | 113.6 | 32.1 | 9.5 | 4.7 | 9
29 | 2.4 | 108.3 | 9.5 | 24.1 | 98.3 | 128 | 91.9 | 136.1 | 41.2 | 9.3 |  | 7.3
30 | 2 | 56.7 | 10.8 | 31.2 | 106.6 | 117.2 | 119.9 | 144.2 | 54.2 | 8.5 |  | 6.8
31 | MAY: 56; JUL: 25.4; AUG: 157.7; OCT: 103.2; DEC: 54.8; JAN: 8; MAR: 6.5
---- --- | ----- | --------- | -------- | -------- | -------- | ------- | -------- | --------- | --------- | ------- | ------- | -------- | ---------
TOTAL | 62 | 574.2 | 978.9 | 478.9 | 1821.5 | 11283 | 3082.9 | 3459.7 | 1587.7 | 559.2 | 272.1 | 269.8 | 24429.9 | CMSDAY
MEAN | 2.1 | 18.5 | 32.6 | 15.4 | 58.8 | 376.1 | 99.4 | 115.3 | 51.2 | 18 | 9.7 | 8.7 | 66.9 | CMS
MAX | 2.9 | 108.3 | 74.5 | 31.2 | 177 | 1002.4 | 221 | 262.8 | 128 | 38.4 | 15.5 | 14.5 | 1002.4 | CMS
MIN | 1.6 | 1.5 | 9.3 | 4.6 | 16.2 | 117.2 | 41.7 | 56.7 | 26.9 | 8 | 4.7 | 4 | 1.5 | CMS
RUNOFF | 5.36 | 49.61 | 84.58 | 41.38 | 157.38 | 974.85 | 266.36 | 298.92 | 137.18 | 48.31 | 23.51 | 23.31 | 2110.74 | MCM
MOMENTARY | PEAK | 1127.21 | CMS, AT | 166.88 | M (MSL) | , AT 3 | .00 HOUR | S, ON SEP | 23, 2002
RUNOFF YI | ELD | 7.45 | LITERS/S | ECOND/SQ | UARE KM, | MOMENT | ARY PEAK | YIELD | 125.45 L | ITERS/S | ECOND/S | QUARE KM

DATA PROC | APR: ESSIN; MAY: G DIVISIO; JUN: N (PC) | 47-1 | 602001
STATION | - | Ban Don | Chai, Th | oen, Lam | pang W.3 | A |  |  |  |  | RO | YAL IRRI | GATION DEPA | RTMENT
STREAM | APR: -; MAY: Wang; FEB: TH; MAR: AILAND
RIVER | APR: -; MAY: Wang; FEB: HY; MAR: DROLOGY | DIVISION | 50200
RIVER SYS | APR: TEM -; MAY: Wang Riv; JUN: er | 1.4024 | 0
| FEB: QS; MAR: 2 | 65 QW
[6 empty] | WATER | YEAR - 2 | 2
|  | SUSPENDE | D SEDIME | NT, IN H | UNDRED T | ONS PER | DAY, W | ATER YEAR | APRIL 1, | 2002 T | O MARCH | 31, 200 | 3
DATE | APR | MAY | JUN | JUL | AUG | SEP | OCT | NOV | DEC | JAN | FEB | MAR | ANNUAL
---- --- | ----- | --------- | -------- | -------- | -------- | ------- | -------- | --------- | --------- | ------- | ------- | -------- | ---------
1 | 0.06 | 0.04 | 7.59 | 0.59 | 1.24 | 36.96 | 25.03 | 9.53 | 18.1 | 3.34 | 0.49 | 0.17
2 | 0.06 | 0.04 | 8.47 | 0.46 | 1 | 39.42 | 30.33 | 12.07 | 15.48 | 1.78 | 0.4 | 0.15
3 | 0.06 | 0.04 | 7.48 | 0.37 | 1.2 | 63.93 | 29.42 | 20.83 | 13.85 | 1.39 | 0.72 | 0.14
4 | 0.09 | 0.04 | 7.48 | 0.37 | 1.74 | 107.76 | 38.43 | 49.63 | 8.92 | 1.65 | 0.85 | 0.21
5 | 0.06 | 0.05 | 6.85 | 0.33 | 6.15 | 149.89 | 38.92 | 48.36 | 5.59 | 1.6 | 0.94 | 0.49
6 | 0.05 | 0.05 | 4.11 | 0.22 | 9.79 | 103.02 | 32.19 | 45.55 | 4.41 | 1.46 | 0.85 | 0.46
7 | 0.04 | 0.05 | 3.34 | 0.18 | 8.25 | 83.24 | 31.26 | 45.55 | 4.41 | 1.93 | 0.61 | 0.63
8 | 0.04 | 0.04 | 2.6 | 0.22 | 6.05 | 75.63 | 27.83 | 29.87 | 4.73 | 1.98 | 0.47 | 0.63
9 | 0.04 | 0.04 | 5.51 | 0.17 | 4.41 | 82.07 | 20.64 | 20.64 | 4.98 | 1.74 | 0.4 | 0.61
10 | 0.05 | 0.04 | 5.06 | 0.35 | 3.54 | 122.45 | 16.16 | 14 | 5.16 | 1.65 | 0.35 | 0.61
11 | 0.05 | 0.04 | 4.18 | 0.28 | 2.66 | 172.16 | 11.09 | 11.09 | 7.06 | 1.46 | 0.31 | 0.61
12 | 0.05 | 0.05 | 3.75 | 0.46 | 1.83 | 175.19 | 8.14 | 9.91 | 6.44 | 1.34 | 0.25 | 0.65
13 | 0.04 | 0.05 | 3.15 | 0.67 | 1.6 | 132.03 | 6.74 | 8.36 | 5.51 | 1.39 | 0.23 | 0.69
14 | 0.07 | 0.05 | 3.09 | 0.67 | 1.78 | 74.11 | 5.86 | 7.38 | 4.9 | 1.51 | 0.42 | 0.44
15 | 0.05 | 0.05 | 3.28 | 0.74 | 2.72 | 54.19 | 5.06 | 7.16 | 4.18 | 1.51 | 0.55 | 0.35
16 | 0.07 | 0.04 | 2.72 | 0.85 | 2.5 | 37.21 | 4.65 | 5.78 | 4.11 | 1.27 | 0.8 | 0.38
17 | 0.06 | 1.83 | 1.65 | 1.65 | 1.93 | 25.62 | 4.41 | 6.55 | 4.11 | 0.77 | 0.83 | 0.44
18 | 0.06 | 1.74 | 1.2 | 1.98 | 1.39 | 27.83 | 4.26 | 8.81 | 3.96 | 0.65 | 0.72 | 0.4
19 | 0.06 | 5.24 | 0.97 | 1.3 | 1.24 | 24.44 | 4.11 | 11.93 | 3.09 | 1.09 | 0.65 | 0.35
20 | 0.08 | 4.26 | 1 | 1 | 2.6 | 86.33 | 3.75 | 13.38 | 2.03 | 0.97 | 0.67 | 0.34
21 | 0.06 | 3.15 | 0.88 | 0.8 | 7.06 | 160.47 | 3.83 | 10.04 | 2.22 | 0.8 | 0.63 | 0.23
22 | 0.06 | 2.54 | 0.77 | 1.13 | 5.16 | 324.41 | 3.89 | 11.23 | 2.44 | 0.83 | 0.42 | 0.23
23 | 0.05 | 1.51 | 0.56 | 2.18 | 3.34 | 248.3 | 4.03 | 8.7 | 2.28 | 0.85 | 0.35 | 0.28
24 | 0.05 | 0.77 | 0.47 | 2.33 | 8.92 | 82.63 | 6.05 | 6.55 | 2.28 | 0.97 | 0.31 | 0.35
25 | 0.06 | 0.61 | 0.47 | 1.93 | 28.51 | 52.3 | 7.16 | 6.05 | 2.28 | 0.65 | 0.25 | 0.61
26 | 0.05 | 0.23 | 0.56 | 1.65 | 22.52 | 38.68 | 6.05 | 7.16 | 2.28 | 0.51 | 0.22 | 0.85
27 | 0.04 | 0.47 | 0.55 | 1.27 | 13.38 | 31.49 | 5.32 | 10.97 | 2.33 | 0.51 | 0.19 | 0.65
28 | 0.05 | 4.49 | 0.46 | 0.94 | 11.23 | 24.25 | 5.96 | 15.31 | 2.6 | 0.47 | 0.18 | 0.44
29 | 0.07 | 14.32 | 0.47 | 1.74 | 12.5 | 18.1 | 11.37 | 19.72 | 3.69 | 0.46 |  | 0.33
30 | 0.05 | 5.78 | 0.56 | 2.5 | 14 | 15.99 | 16.51 | 21.39 | 5.42 | 0.4 |  | 0.3
31 | MAY: 5.68; JUL: 1.87; AUG: 24.25; OCT: 13.38; DEC: 5.51; JAN: 0.37; MAR: 0.28
---- --- | ----- | --------- | -------- | -------- | -------- | ------- | -------- | --------- | --------- | ------- | ------- | -------- | ---------
TOTAL | 1.68 | 53.33 | 89.23 | 31.2 | 214.49 | 2670.1 | 431.83 | 503.5 | 164.35 | 37.3 | 14.06 | 13.3 | 4224.37 | 100-TD
MEAN | 0.06 | 1.72 | 2.97 | 1.01 | 6.92 | 89 | 13.93 | 16.78 | 5.3 | 1.2 | 0.5 | 0.43 | 11.57 | 100T/DAY
MAX | 0.09 | 14.32 | 8.47 | 2.5 | 28.51 | 324.41 | 38.92 | 49.63 | 18.1 | 3.34 | 0.94 | 0.85 | 324.41 | 100T/DAY
MIN | 0.04 | 0.04 | 0.46 | 0.17 | 1 | 15.99 | 3.75 | 5.78 | 2.03 | 0.37 | 0.18 | 0.14 | 0.04 | 100T/DAY
Stop - Pr | APR: ogram; MAY: terminat; JUN: ed.

## 2003

DATA P | ROCESSIN | G DIVISI | ON (PC) | [9 empty] | -42 | 1602003
STATIO | N - | Ban Don | Chai, T | hoen, La | mpang W. | 3A |  |  |  |  | R | OYAL IRR | IGATION DEP | ARTMENT
STREAM | - | Wang | [8 empty] | T | HAILAND
RIVER | - | Wang | [8 empty] | H | YDROLOGY | DIVISION | 220403
RIVER | SYSTEM - | Wang Ri | ver | [7 empty] | R | ATING CU | RVE HC1.118 | 9Y/2003
[6 empty] | WATER | YEAR - 20 | 3
|  | GAG | E HEIGHT | IN METE | R (MSL), | WATER Y | EAR APRIL | 1, 2003 | TO MAR | CH 31, 2 | 4
DATE | APR | MAY | JUN | JUL | AUG | SEP | OCT | NOV | DEC | JAN | FEB | MAR | ANNUAL
---- | -------- | -------- | -------- | -------- | -------- | -------- | --------- | -------- | ------- | -------- | -------- | -------- | ---------
1 | 160.93 | 160.87 | 160.94 | 161.24 | 162.24 | 161.24 | 161.92 | 161.16 | 160.82 | 160.77 | 160.79 | 160.74
2 | 160.93 | 160.88 | 161.17 | 161.17 | 162.23 | 161.25 | 161.96 | 161.28 | 160.81 | 160.82 | 160.79 | 160.71
3 | 160.93 | 161.83 | 161.42 | 161.17 | 162.16 | 161.26 | 162.03 | 161.17 | 160.8 | 160.85 | 160.76 | 160.68
4 | 160.95 | 161.76 | 161.25 | 161.15 | 161.87 | 161.29 | 161.9 | 161.2 | 160.8 | 160.86 | 160.72 | 160.67
5 | 160.96 | 161.42 | 161.28 | 161.14 | 161.63 | 161.29 | 161.74 | 161.24 | 160.78 | 160.87 | 160.7 | 160.65
6 | 160.95 | 161.26 | 161.36 | 161.09 | 161.56 | 161.26 | 161.61 | 161.24 | 160.77 | 160.84 | 160.69 | 160.67
7 | 160.93 | 161.16 | 161.34 | 161.07 | 161.55 | 161.36 | 161.55 | 161.16 | 160.79 | 160.87 | 160.73 | 160.67
8 | 160.93 | 161.16 | 161.33 | 161.14 | 161.5 | 161.68 | 161.57 | 161.17 | 160.77 | 160.83 | 160.77 | 160.71
9 | 160.96 | 161.17 | 161.43 | 161.35 | 161.34 | 161.56 | 161.5 | 161.15 | 160.79 | 160.8 | 160.83 | 160.79
10 | 160.92 | 161.06 | 161.43 | 161.97 | 161.27 | 161.6 | 161.41 | 161.12 | 160.76 | 160.76 | 160.89 | 160.85
11 | 160.91 | 161.21 | 161.41 | 161.9 | 161.21 | 162.08 | 161.38 | 161.11 | 160.72 | 160.72 | 160.87 | 160.88
12 | 161.02 | 161.01 | 161.24 | 161.81 | 161.16 | 162.66 | 161.36 | 161.11 | 160.7 | 160.74 | 160.84 | 160.88
13 | 161.03 | 161.01 | 161.12 | 161.57 | 161.11 | 163.14 | 161.35 | 161.06 | 160.72 | 160.82 | 160.82 | 160.83
14 | 161.03 | 160.92 | 160.99 | 161.42 | 161.08 | 163.99 | 161.39 | 161.11 | 160.71 | 160.86 | 160.78 | 160.81
15 | 161.03 | 160.9 | 160.95 | 161.3 | 161.13 | 165.02 | 161.48 | 161.04 | 160.7 | 160.83 | 160.74 | 160.79
16 | 161.01 | 160.86 | 161.45 | 161.19 | 161.14 | 165.1 | 161.56 | 160.98 | 160.7 | 160.78 | 160.73 | 160.76
17 | 161.02 | 160.91 | 161.34 | 161.32 | 161.12 | 164.94 | 161.59 | 160.94 | 160.73 | 160.77 | 160.72 | 160.73
18 | 161.1 | 160.93 | 161.24 | 161.49 | 161.25 | 164.68 | 161.56 | 160.92 | 160.72 | 160.77 | 160.71 | 160.72
19 | 160.89 | 160.93 | 161.18 | 161.25 | 161.36 | 163.9 | 161.49 | 160.92 | 160.72 | 160.79 | 160.69 | 160.72
20 | 160.94 | 160.91 | 161.1 | 161.11 | 161.91 | 163.78 | 161.47 | 160.91 | 160.7 | 160.8 | 160.67 | 160.68
21 | 160.91 | 160.99 | 161.12 | 161.02 | 161.84 | 163.68 | 161.47 | 160.9 | 160.7 | 160.8 | 160.66 | 160.69
22 | 160.89 | 161.02 | 161.03 | 161.01 | 161.97 | 163.35 | 161.46 | 160.9 | 160.69 | 160.79 | 160.67 | 160.7
23 | 160.89 | 161.07 | 161.01 | 161.01 | 161.85 | 163.01 | 161.41 | 160.88 | 160.7 | 160.78 | 160.77 | 160.65
24 | 160.87 | 161.04 | 160.97 | 161.18 | 161.64 | 162.78 | 161.36 | 160.86 | 160.71 | 160.77 | 160.87 | 160.61
25 | 160.98 | 161.32 | 161.04 | 161.52 | 161.6 | 162.64 | 161.34 | 160.85 | 160.71 | 160.82 | 160.88 | 160.56
26 | 160.85 | 161.23 | 160.86 | 161.57 | 161.7 | 162.61 | 161.33 | 160.85 | 160.71 | 160.94 | 160.88 | 160.74
27 | 160.88 | 161.17 | 160.94 | 161.45 | 161.72 | 162.57 | 161.32 | 160.83 | 160.69 | 160.98 | 160.85 | 160.71
28 | 160.9 | 161.27 | 160.92 | 161.45 | 161.68 | 162.44 | 161.24 | 160.83 | 160.67 | 160.94 | 160.79 | 160.79
29 | 160.87 | 161.11 | 160.97 | 161.41 | 161.66 | 162.18 | 161.28 | 160.82 | 160.67 | 160.84 | 160.77 | 160.8
30 | 160.87 | 161.03 | 161.21 | 161.41 | 161.54 | 162 | 161.24 | 160.82 | 160.67 | 160.87 |  | 160.83
31 | MAY: 160.94; JUL: 161.81; AUG: 161.32; OCT: 161.19; DEC: 160.68; JAN: 160.82; MAR: 160.79
---- | -------- | -------- | -------- | -------- | -------- | -------- | --------- | -------- | ------- | -------- | -------- | -------- | ---------
MEAN | 160.94 | 161.11 | 161.17 | 161.34 | 161.56 | 162.68 | 161.5 | 161.02 | 160.73 | 160.82 | 160.77 | 160.74
MAX | 161.1 | 161.83 | 161.45 | 161.97 | 162.24 | 165.1 | 162.03 | 161.28 | 160.82 | 160.98 | 160.89 | 160.88 | 165.1
MIN | 160.85 | 160.86 | 160.86 | 161.01 | 161.08 | 161.24 | 161.19 | 160.82 | 160.67 | 160.72 | 160.66 | 160.56 | 160.56
ANNUAL | MAX MOM | ENTARY G | AGE HEIG | HT 165 | .28 M (M | SL), AT | 20.00 HOU | RS, ON S | EP 15, | 2003
ZERO G | AGE AT B | OTTOM EL | EVATION | 161 | .00 M (M | SL), RIV | ER BED |  | M (MSL)
-1.76
LEFT B | APR: ANK ELEV; MAY: ATION; AUG: M (M; SEP: SL)
|  |  |  | 169 | 0.05
RIGHT | BANK ELE | VATION |  |  | M (M | SL), DRA | INAGE ARE | A | SQUA | RE KILOM | ETERS
|  |  |  | 167 | 0.24
[8 empty] | 89 | 85

DATA P | APR: ROCESSIN; MAY: G DIVISI; JUN: ON (PC) | -42 | 1602004
STATIO | N - | Ban Don | Chai, T | hoen, La | mpang W. | 3A |  |  |  |  | R | OYAL IRR | IGATION DEP | ARTMENT
STREAM | APR: -; MAY: Wang; FEB: T; MAR: HAILAND
RIVER | APR: -; MAY: Wang; FEB: H; MAR: YDROLOGY | DIVISION | 220403
RIVER | APR: SYSTEM -; MAY: Wang Ri; JUN: ver; FEB: R; MAR: ATING CU | RVE HC1.118 | 9Y/2003
[6 empty] | WATER | YEAR - 20 | 3
|  | DIS | CHARGE, | IN CUBIC | METER P | ER SECON | D, WATER | YEAR APR | IL 1, 2 | 003 TO M | ARCH 31, | 2004
DATE | APR | MAY | JUN | JUL | AUG | SEP | OCT | NOV | DEC | JAN | FEB | MAR | ANNUAL
---- | -------- | -------- | -------- | -------- | -------- | -------- | --------- | -------- | ------- | -------- | -------- | -------- | ---------
1 | 5.75 | 4.55 | 6 | 14.9 | 77 | 14.9 | 52.4 | 12.3 | 3.8 | 3.05 | 3.35 | 2.6
2 | 5.75 | 4.7 | 12.6 | 12.6 | 76 | 15.25 | 55.2 | 16.3 | 3.65 | 3.8 | 3.35 | 2.15
3 | 5.75 | 46.1 | 22.5 | 12.6 | 69.8 | 15.6 | 60.1 | 12.6 | 3.5 | 4.25 | 2.9 | 1.8
4 | 6.25 | 41.6 | 15.25 | 12 | 48.9 | 16.65 | 51 | 13.5 | 3.5 | 4.4 | 2.3 | 1.7
5 | 6.5 | 22.5 | 16.3 | 11.7 | 33.8 | 16.65 | 40.4 | 14.9 | 3.2 | 4.55 | 2 | 1.5
6 | 6.25 | 15.6 | 19.7 | 10.2 | 29.8 | 15.6 | 32.6 | 14.9 | 3.05 | 4.1 | 1.9 | 1.7
7 | 5.75 | 12.3 | 18.8 | 9.6 | 29.25 | 19.7 | 29.25 | 12.3 | 3.35 | 4.55 | 2.45 | 1.7
8 | 5.75 | 12.3 | 18.35 | 11.7 | 26.5 | 36.8 | 30.35 | 12.6 | 3.05 | 3.95 | 3.05 | 2.15
9 | 6.5 | 12.6 | 23 | 19.25 | 18.8 | 29.8 | 26.5 | 12 | 3.35 | 3.5 | 3.95 | 3.35
10 | 5.5 | 9.3 | 23 | 55.9 | 15.95 | 32 | 22 | 11.1 | 2.9 | 2.9 | 4.85 | 4.25
11 | 5.25 | 13.85 | 22 | 51 | 13.85 | 63.6 | 20.6 | 10.8 | 2.3 | 2.3 | 4.55 | 4.7
12 | 8.1 | 7.8 | 14.9 | 44.7 | 12.3 | 121.6 | 19.7 | 10.8 | 2 | 2.6 | 4.1 | 4.7
13 | 8.4 | 7.8 | 11.1 | 30.35 | 10.8 | 177.5 | 19.25 | 9.3 | 2.3 | 3.8 | 3.8 | 3.95
14 | 8.4 | 5.5 | 7.25 | 22.5 | 9.9 | 295.55 | 21.05 | 10.8 | 2.15 | 4.4 | 3.2 | 3.65
15 | 8.4 | 5 | 6.25 | 17 | 11.4 | 461.4 | 25.5 | 8.7 | 2 | 3.95 | 2.6 | 3.35
16 | 7.8 | 4.4 | 24 | 13.2 | 11.7 | 475 | 29.8 | 7 | 2 | 3.2 | 2.45 | 2.9
17 | 8.1 | 5.25 | 18.8 | 17.9 | 11.1 | 448.1 | 31.45 | 6 | 2.45 | 3.05 | 2.3 | 2.45
18 | 10.5 | 5.75 | 14.9 | 26 | 15.25 | 405.2 | 29.8 | 5.5 | 2.3 | 3.05 | 2.15 | 2.3
19 | 4.85 | 5.75 | 12.9 | 15.25 | 19.7 | 282.5 | 26 | 5.5 | 2.3 | 3.35 | 1.9 | 2.3
20 | 6 | 5.25 | 10.5 | 10.8 | 51.7 | 265.2 | 25 | 5.25 | 2 | 3.5 | 1.7 | 1.8
21 | 5.25 | 7.25 | 11.1 | 8.1 | 46.8 | 251.2 | 25 | 5 | 2 | 3.5 | 1.6 | 1.9
22 | 4.85 | 8.1 | 8.4 | 7.8 | 55.9 | 205.25 | 24.5 | 5 | 1.9 | 3.35 | 1.7 | 2
23 | 4.85 | 9.6 | 7.8 | 7.8 | 47.5 | 161.25 | 22 | 4.7 | 2 | 3.2 | 3.05 | 1.5
24 | 4.55 | 8.7 | 6.75 | 12.9 | 34.4 | 134.8 | 19.7 | 4.4 | 2.15 | 3.05 | 4.55 | 1.1
25 | 7 | 17.9 | 8.7 | 27.6 | 32 | 119.4 | 18.8 | 4.25 | 2.15 | 3.8 | 4.7 | 0.8
26 | 4.25 | 14.55 | 4.4 | 30.35 | 38 | 116.1 | 18.35 | 4.25 | 2.15 | 6 | 4.7 | 2.6
27 | 4.7 | 12.6 | 6 | 24 | 39.2 | 111.7 | 17.9 | 3.95 | 1.9 | 7 | 4.25 | 2.15
28 | 5 | 15.95 | 5.5 | 24 | 36.8 | 97.4 | 14.9 | 3.95 | 1.7 | 6 | 3.35 | 3.35
29 | 4.55 | 10.8 | 6.75 | 22 | 35.6 | 71.4 | 16.3 | 3.8 | 1.7 | 4.1 | 3.05 | 3.5
30 | 4.55 | 8.4 | 13.85 | 22 | 28.7 | 58 | 14.9 | 3.8 | 1.7 | 4.55 |  | 3.95
31 | MAY: 6; JUL: 44.7; AUG: 17.9; OCT: 13.2; DEC: 1.8; JAN: 3.8; MAR: 3.35
---- | -------- | -------- | -------- | -------- | -------- | -------- | --------- | -------- | ------- | -------- | -------- | -------- | ---------
TOTAL | 185.1 | 367.75 | 397.35 | 650.4 | 1006.3 | 4535.1 | 853.5 | 255.25 | 76.3 | 120.6 | 89.8 | 81.2 | 8618.65 | CMSDAY
MEAN | 6.17 | 11.86 | 13.24 | 20.98 | 32.46 | 151.17 | 27.53 | 8.51 | 2.46 | 3.89 | 3.1 | 2.62 | 23.55 | CMS
MAX | 10.5 | 46.1 | 24 | 55.9 | 77 | 475 | 60.1 | 16.3 | 3.8 | 7 | 4.85 | 4.7 | 475 | CMS
MIN | 4.25 | 4.4 | 4.4 | 7.8 | 9.9 | 14.9 | 13.2 | 3.8 | 1.7 | 2.3 | 1.6 | 0.8 | 0.8 | CMS
RUNOFF | 15.993 | 31.774 | 34.331 | 56.195 | 86.944 | 391.833 | 73.742 | 22.054 | 6.592 | 10.42 | 7.759 | 7.016 | 744.651 | MCM
MOMENT | ARY PEAK | 505.6 | 0 CMS, A | T 165.2 | 8 M (MSL | ), AT 20 | .00 HOURS | , ON SEP | 15, 20 | 3
RUNOFF | YIELD | 2.62 | LITERS/ | SECOND/S | QUARE KM | , MOMENT | ARY PEAK | YIELD | 56.27 | LITERS/ | SECOND/S | QUARE KM
Stop - | APR: Program; MAY: termina; JUN: ted.

## 2005
STATION |  |  | - | Ban Don Chai, Thoen, Lampang W.3A
STREAM |  |  | - | Wang
RIVER |  |  | - | Wang
RIVER SYSTEM |  |  | - | Wang
WATER YEAR - 2005
GAGE HEIGHT IN METER (MSL), WATER YEAR APRIL 1, 2005 TO MARCH 31, 2006
Date | APR | MAY | JUN | JUL | AUG | SEP | OCT | NOV | DEC | JAN | FEB | MAR | ANNUAL
1 | 160.79 | 160.58 | 160.68 | 160.98 | 161.42 | 161.64 | 166.14 | 162.72 | 161.3 | 161.19 | 160.95 | 160.86
2 | 160.78 | 160.57 | 160.67 | 160.94 | 161.36 | 162.12 | 166.19 | 163.26 | 161.39 | 161.16 | 160.92 | 160.86
3 | 160.94 | 160.62 | 160.79 | 160.92 | 161.35 | 162.68 | 164.62 | 163.14 | 161.35 | 161.14 | 160.92 | 160.85
4 | 160.93 | 160.59 | 160.65 | 160.9 | 161.27 | 162.64 | 163.57 | 162.82 | 161.41 | 161.17 | 160.94 | 160.87
5 | 160.84 | 160.6 | 160.89 | 160.91 | 161.28 | 162.44 | 163.2 | 162.18 | 161.58 | 161.05 | 160.96 | 160.94
6 | 160.79 | 160.55 | 160.87 | 160.89 | 161.21 | 162.44 | 163.24 | 161.81 | 161.61 | 161 | 160.91 | 160.94
7 | 160.75 | 160.57 | 160.88 | 160.89 | 161.17 | 162.54 | 163.05 | 161.64 | 161.47 | 160.94 | 160.89 | 160.92
8 | 160.76 | 160.6 | 160.81 | 160.96 | 161.11 | 162.68 | 162.77 | 161.63 | 161.33 | 160.88 | 160.89 | 160.95
9 | 160.74 | 160.61 | 160.79 | 161.21 | 161.09 | 162.92 | 162.47 | 161.7 | 161.26 | 160.87 | 160.9 | 160.93
10 | 160.7 | 160.63 | 160.74 | 161.13 | 161.14 | 162.77 | 162.3 | 161.79 | 161.26 | 160.96 | 160.9 | 160.86
11 | 160.64 | 160.64 | 160.83 | 160.93 | 161.13 | 163.87 | 162.35 | 162.28 | 161.26 | 161 | 160.93 | 160.85
12 | 160.61 | 160.63 | 160.86 | 160.83 | 161.1 | 165.7 | 162.14 | 162.26 | 161.32 | 160.96 | 160.9 | 160.86
13 | 160.61 | 160.61 | 160.81 | 160.81 | 161.27 | 166.09 | 161.98 | 162.17 | 161.3 | 160.94 | 160.88 | 160.85
14 | 160.64 | 160.67 | 160.76 | 161.19 | 161.39 | 165.1 | 161.9 | 161.97 | 161.27 | 160.96 | 160.87 | 160.85
15 | 160.62 | 160.58 | 160.73 | 161.82 | 161.73 | 163.87 | 161.8 | 161.86 | 161.29 | 160.92 | 160.9 | 160.83
16 | 160.66 | 160.86 | 160.74 | 161.57 | 162.04 | 163.6 | 161.76 | 161.73 | 161.33 | 160.99 | 160.89 | 160.77
17 | 160.8 | 160.67 | 160.74 | 161.46 | 162.5 | 163.72 | 161.7 | 161.63 | 161.19 | 160.98 | 160.88 | 160.7
18 | 160.77 | 160.64 | 160.74 | 161.41 | 162.68 | 163.74 | 161.64 | 161.57 | 161.15 | 161 | 160.87 | 160.74
19 | 160.74 | 160.8 | 160.74 | 161.35 | 162.81 | 163.88 | 161.64 | 161.5 | 161.13 | 160.97 | 160.9 | 160.76
20 | 160.72 | 160.64 | 160.68 | 161.18 | 162.86 | 163.97 | 161.61 | 161.44 | 161.11 | 160.98 | 160.93 | 160.68
21 | 160.71 | 160.6 | 160.67 | 161.07 | 162.73 | 164.47 | 161.61 | 161.38 | 161.1 | 161.05 | 160.95 | 160.71
22 | 160.67 | 160.58 | 160.68 | 161.08 | 162.51 | 164.67 | 161.59 | 161.34 | 161.13 | 161.01 | 160.91 | 160.91
23 | 160.64 | 160.59 | 160.72 | 161.19 | 162.06 | 164.29 | 161.58 | 161.33 | 161.15 | 161.04 | 160.88 | 160.95
24 | 160.63 | 160.63 | 161.04 | 161.28 | 161.68 | 164.23 | 161.55 | 161.33 | 161.12 | 161.03 | 160.86 | 160.96
25 | 160.62 | 160.86 | 161.24 | 161.49 | 161.51 | 163.79 | 161.52 | 161.32 | 161.09 | 160.96 | 160.86 | 160.99
26 | 160.6 | 160.81 | 161.17 | 161.53 | 161.38 | 163.58 | 161.52 | 161.41 | 161.06 | 160.96 | 160.87 | 161.01
27 | 160.65 | 160.76 | 161.11 | 161.76 | 161.31 | 163.38 | 161.52 | 161.59 | 161.06 | 160.91 | 160.86 | 160.95
28 | 160.66 | 160.72 | 161.08 | 161.84 | 161.39 | 163.43 | 161.57 | 161.45 | 161.08 | 160.9 | 160.87 | 160.9
29 | 160.61 | 160.71 | 160.96 | 161.74 | 161.35 | 164.37 | 161.59 | 161.36 | 161.12 | 160.88 |  | 160.95
30 | 160.63 | 160.69 | 160.99 | 161.6 | 161.68 | 165.63 | 161.57 | 161.26 | 161.14 | 160.92 |  | 160.87
31 | MAY: 160.71; JUL: 161.49; AUG: 161.62; OCT: 161.6; DEC: 161.08; JAN: 161.04; MAR: 160.86
MEAN | 160.7083 | 160.6555 | 160.8353 | 161.2371 | 161.6494 | 163.675 | 162.3642 | 161.829 | 161.24 | 160.9923 | 160.8996 | 160.8687
MAX | 160.94 | 160.86 | 161.24 | 161.84 | 162.86 | 166.09 | 166.19 | 163.26 | 161.61 | 161.19 | 160.96 | 161.01 | 166.19
MIN | 160.6 | 160.55 | 160.65 | 160.81 | 161.09 | 161.64 | 161.52 | 161.26 | 161.06 | 160.87 | 160.86 | 160.68 | 160.55
ANNUAL MAX MOMENTARY GAGE HEIGHT | AUG: 166.43; SEP: M.(MSL.); OCT: , AT 06:00 HOURS, ON OCT 2, 2005
ZERO GAGE AT BOTTOM ELAVATION | AUG: 161; SEP: M.(MSL.); OCT: , RIVER BED; FEB: M.(MSL.)
LEFT BANK ELEVATION | SEP: M.(MSL.)
RIGHT BANK ELEVATION | SEP: M.(MSL.); OCT: , DRAINAGE AREA; JAN: 0; FEB: SQUARE KILOMETERS
STATION | JUN: -; JUL: Ban Don Chai, Thoen, Lampang W.3A
STREAM | JUN: -; JUL: Wang
RIVER | JUN: -; JUL: Wang
RIVER SYSTEM | JUN: -; JUL: Wang
WATER YEAR - 2005
DISCHARGE, IN CUBIC METER PER SECOND, WATER YEAR APRIL 1, 2005 TO MARCH 31, 2006
Day | APR | MAY | JUN | JUL | AUG | SEP | OCT | NOV | DEC | JAN | FEB | MAR | ANNUAL
1 | 3.85 | 0.9 | 2.2 | 7.6 | 23.1 | 35.8 | 756.5 | 129.4 | 18 | 13.7 | 7 | 5.2
2 | 3.7 | 0.85 | 2.05 | 6.8 | 20.4 | 74.8 | 770.25 | 191.8 | 21.6 | 12.8 | 6.4 | 5.2
3 | 6.8 | 1.3 | 3.85 | 6.4 | 20 | 125.6 | 399.8 | 176.8 | 20 | 12.2 | 6.4 | 5
4 | 6.6 | 0.95 | 1.75 | 6 | 16.8 | 121.8 | 234.65 | 139.3 | 22.55 | 13.1 | 6.8 | 5.4
5 | 4.8 | 1 | 5.8 | 6.2 | 17.2 | 103.6 | 184 | 80.2 | 31.9 | 9.5 | 7.2 | 6.8
6 | 3.85 | 0.75 | 5.4 | 5.8 | 14.4 | 103.6 | 189.2 | 47.85 | 33.7 | 8 | 6.2 | 6.8
7 | 3.25 | 0.85 | 5.6 | 5.8 | 13.1 | 112.6 | 166 | 35.8 | 25.85 | 6.8 | 5.8 | 6.4
8 | 3.4 | 1 | 4.2 | 7.2 | 11.3 | 125.6 | 134.15 | 35.1 | 19.2 | 5.6 | 5.8 | 7
9 | 3.1 | 1.15 | 3.85 | 14.4 | 10.7 | 150.8 | 106.3 | 40 | 16.4 | 5.4 | 6 | 6.6
10 | 2.5 | 1.45 | 3.1 | 11.9 | 12.2 | 134.15 | 91 | 46.3 | 16.4 | 7.2 | 6 | 5.2
11 | 1.6 | 1.6 | 4.6 | 6.6 | 11.9 | 278.15 | 95.5 | 89.2 | 16.4 | 8 | 6.6 | 5
12 | 1.15 | 1.45 | 5.2 | 4.6 | 11 | 636.5 | 76.6 | 87.4 | 18.8 | 7.2 | 6 | 5.2
13 | 1.15 | 1.15 | 4.2 | 4.2 | 16.8 | 742.75 | 62.3 | 79.3 | 18 | 6.8 | 5.6 | 5
14 | 1.6 | 2.05 | 3.4 | 13.7 | 21.6 | 495 | 55.5 | 61.45 | 16.8 | 7.2 | 5.4 | 5
15 | 1.3 | 0.9 | 2.95 | 48.7 | 42.1 | 278.15 | 47 | 52.1 | 17.6 | 6.4 | 6 | 4.6
16 | 1.9 | 5.2 | 3.1 | 31.35 | 67.6 | 239 | 44.2 | 42.1 | 19.2 | 7.8 | 5.8 | 3.55
17 | 4 | 2.05 | 3.1 | 25.3 | 109 | 256.4 | 40 | 35.1 | 13.7 | 7.6 | 5.6 | 2.5
18 | 3.55 | 1.6 | 3.1 | 22.55 | 125.6 | 259.3 | 35.8 | 31.35 | 12.5 | 8 | 5.4 | 3.1
19 | 3.1 | 4 | 3.1 | 20 | 138.15 | 279.6 | 35.8 | 27.5 | 11.9 | 7.4 | 6 | 3.4
20 | 2.8 | 1.6 | 2.2 | 13.4 | 143.9 | 292.65 | 33.7 | 24.2 | 11.3 | 7.6 | 6.6 | 2.2
21 | 2.65 | 1 | 2.05 | 10.1 | 130.35 | 372.6 | 33.7 | 21.2 | 11 | 9.5 | 7 | 2.65
22 | 2.05 | 0.9 | 2.2 | 10.4 | 109.9 | 409.3 | 32.45 | 19.6 | 11.9 | 8.3 | 6.2 | 6.2
23 | 1.6 | 0.95 | 2.8 | 13.7 | 69.4 | 342.4 | 31.9 | 19.2 | 12.5 | 9.2 | 5.6 | 7
24 | 1.45 | 1.45 | 9.2 | 17.2 | 38.6 | 332.8 | 30.25 | 19.2 | 11.6 | 8.9 | 5.2 | 7.2
25 | 1.3 | 5.2 | 15.6 | 26.95 | 28.05 | 266.55 | 28.6 | 18.8 | 10.7 | 7.2 | 5.2 | 7.8
26 | 1 | 4.2 | 13.1 | 29.15 | 21.2 | 236.1 | 28.6 | 22.55 | 9.8 | 7.2 | 5.4 | 8.3
27 | 1.75 | 3.4 | 11.3 | 44.2 | 18.4 | 207.4 | 28.6 | 32.45 | 9.8 | 6.2 | 5.2 | 7
28 | 1.9 | 2.8 | 10.4 | 50.4 | 21.6 | 214.35 | 31.35 | 24.75 | 10.4 | 6 | 5.4 | 6
29 | 1.15 | 2.65 | 7.2 | 42.8 | 20 | 355.2 | 32.45 | 20.4 | 11.6 | 5.6 |  | 7
30 | 1.45 | 2.35 | 7.8 | 33 | 38.6 | 617.95 | 31.35 | 16.4 | 12.2 | 6.4 |  | 5.4
31 | MAY: 2.65; JUL: 26.95; AUG: 34.4; OCT: 33; DEC: 10.4; JAN: 9.2; MAR: 5.2
TOTAL | 80.3 | 59.35 | 154.4 | 573.35 | 1377.35 | 8200.5 | 3900.5 | 1666.8 | 503.7 | 252 | 167.8 | 168.9 | 17104.95 | CMSDAY
MEAN | 2.6767 | 1.9145 | 5.1467 | 18.4952 | 44.4306 | 273.35 | 125.8226 | 55.56 | 16.2484 | 8.129 | 5.9929 | 5.4484 | 46.8629 | CMS
MAX | 6.8 | 5.2 | 15.6 | 50.4 | 143.9 | 742.75 | 770.25 | 191.8 | 33.7 | 13.7 | 7.2 | 8.3 | 770.25 | CMS
MIN | 1 | 0.75 | 1.75 | 4.2 | 10.7 | 35.8 | 28.6 | 16.4 | 9.8 | 5.4 | 5.2 | 2.2 | 0.75 | CMS
RUNOFF | 6.9379 | 5.1278 | 13.3402 | 49.5374 | 119.003 | 708.5232 | 337.0032 | 144.0115 | 43.5197 | 21.7728 | 14.4979 | 14.593 | 1477.8677 | MCM
MOMENTARY PEAK 836.40 CMS, AT 166.43 M.(MSL.), AT 6:00 HOURS, ON OCT 2, 2005

## 2006
Station - |  | Ban Don Chai, Thoen, Lampang,W.3A | [9 empty] | Royal Irrigation By Pc
Stream - |  | Wang | [9 empty] | Thailand
River - |  | Wang | [9 empty] | Hydrology Division
River System - |  | Wang |  |  |  |  | Water Year 2006 |  |  |  |  | Rating Curve HC.1 1543 Y/2006
GAGE HEIGHT IN METER (MSL.), Water Year April 1, 2006 to March 31, 2007
| Date | Apr | May | Jun | Jul | Aug | Sep | Oct | Nov | Dec | Jan | Feb | Mar | Annual
| 1 | 160.88 | 162.25 | 162.71 | 161.55 | 162.28 | 164.55 | 163.71 | 161.5 | 161.16 | 160.81 | 160.63 | 160.52
| 2 | 160.88 | 161.78 | 162.62 | 161.47 | 163.94 | 165.82 | 163.27 | 161.49 | 161 | 160.88 | 160.59 | 160.47
| 3 | 160.86 | 161.46 | 162.51 | 161.46 | 163.47 | 165.19 | 163.35 | 161.41 | 161.02 | 160.9 | 160.55 | 160.52
| 4 | 160.92 | 161.23 | 162.34 | 161.39 | 163.33 | 164.16 | 163.66 | 161.47 | 161.01 | 161.03 | 160.57 | 160.67
| 5 | 160.86 | 161.06 | 162.16 | 161.38 | 163.2 | 163.71 | 164.48 | 161.61 | 160.99 | 160.88 | 160.62 | 160.71
| 6 | 160.78 | 160.99 | 162.12 | 161.55 | 162.93 | 163.36 | 163.89 | 161.52 | 160.96 | 160.84 | 160.66 | 160.7
| 7 | 160.71 | 160.95 | 161.93 | 161.88 | 162.79 | 163.17 | 163.46 | 161.49 | 160.95 | 160.85 | 160.71 | 160.69
| 8 | 160.69 | 160.92 | 161.78 | 162.006 | 162.47 | 163.1 | 163.42 | 161.37 | 160.94 | 160.73 | 160.64 | 160.7
| 9 | 160.73 | 161.15 | 161.61 | 161.866 | 161.94 | 162.92 | 163.51 | 161.4 | 160.94 | 160.7 | 160.62 | 160.71
| 10 | 160.74 | 161.11 | 161.53 | 161.826 | 161.91 | 162.66 | 163.46 | 161.36 | 160.92 | 160.69 | 160.59 | 160.73
| 11 | 160.77 | 161.15 | 161.32 | 161.83 | 161.8 | 163.34 | 163.57 | 161.38 | 160.92 | 160.65 | 160.59 | 160.53
| 12 | 160.72 | 161.01 | 161.2 | 161.76 | 161.63 | 164.64 | 163.8 | 161.3 | 160.93 | 160.7 | 160.63 | 160.45
| 13 | 160.77 | 161.03 | 161.22 | 161.87 | 161.6 | 164.1 | 163.74 | 161.22 | 160.91 | 160.7 | 160.62 | 160.47
| 14 | 160.72 | 161.05 | 161.12 | 161.79 | 161.69 | 163.88 | 163.11 | 161.13 | 160.88 | 160.58 | 160.57 | 160.48
| 15 | 160.67 | 161.15 | 161.07 | 161.64 | 162.78 | 163.4 | 162.61 | 161.09 | 160.89 | 160.76 | 160.53 | 160.47
| 16 | 160.72 | 161.61 | 161.04 | 161.61 | 162.84 | 163.24 | 162.39 | 161.03 | 160.86 | 160.72 | 160.54 | 160.46
| 17 | 160.78 | 161.71 | 160.98 | 161.56 | 162.79 | 162.87 | 162.22 | 161.16 | 160.8 | 160.73 | 160.59 | 160.45
| 18 | 160.79 | 161.53 | 160.97 | 161.54 | 162.53 | 162.65 | 162.17 | 161.2 | 160.73 | 160.75 | 160.59 | 160.46
| 19 | 160.78 | 161.38 | 160.97 | 161.59 | 162.19 | 162.44 | 162.14 | 161.15 | 160.71 | 160.7 | 160.63 | 160.49
| 20 | 160.78 | 161.31 | 161.33 | 161.58 | 162.67 | 163.27 | 161.98 | 161.09 | 160.71 | 160.59 | 160.63 | 160.66
| 21 | 160.76 | 161.26 | 162.24 | 161.54 | 162.55 | 163.95 | 161.8 | 161.19 | 160.7 | 160.68 | 160.62 | 160.75
| 22 | 160.8 | 161.34 | 162.83 | 161.94 | 162.34 | 164.46 | 161.72 | 161.32 | 160.67 | 160.68 | 160.61 | 160.7
| 23 | 160.94 | 162.14 | 162.88 | 162.09 | 162.17 | 165.75 | 161.69 | 161.32 | 160.69 | 160.68 | 160.58 | 160.67
| 24 | 160.87 | 163.66 | 162.61 | 161.77 | 162.04 | 165.98 | 161.65 | 161.09 | 160.7 | 160.61 | 160.55 | 160.59
| 25 | 160.81 | 164.94 | 162.46 | 161.56 | 162.47 | 165.44 | 161.62 | 161 | 160.66 | 160.6 | 160.5 | 160.59
| 26 | 160.77 | 165.41 | 162.1 | 161.47 | 162.01 | 164.53 | 161.59 | 161.02 | 160.61 | 160.6 | 160.48 | 160.56
| 27 | 160.79 | 164.13 | 162.13 | 161.62 | 161.76 | 164.08 | 161.55 | 161.05 | 160.65 | 160.77 | 160.52 | 160.54
| 28 | 160.78 | 162.99 | 161.98 | 161.91 | 161.98 | 163.54 | 161.5 | 161.03 | 160.63 | 160.63 | 160.51 | 160.47
| 29 | 161.22 | 162.64 | 161.88 | 161.97 | 162.71 | 163.57 | 161.55 | 161.23 | 160.55 | 160.56 |  | 160.47
| 30 | 161.75 | 162.98 | 161.71 | 161.9 | 162.78 | 163.86 | 161.53 | 161.22 | 160.72 | 160.54 |  | 160.47
| 31 | May: 162.67; Jul: 161.74; Aug: 163.76; Oct: 161.47; Dec: 160.79; Jan: 160.59; Mar: 160.56
| Mean | 160.8347 | 161.9352 | 161.845 | 161.6986 | 162.4952 | 163.921 | 162.6326 | 161.2613 | 160.8258 | 160.7139 | 160.5882 | 160.5713
| Max | 161.75 | 165.41 | 162.88 | 162.09 | 163.94 | 165.98 | 164.48 | 161.61 | 161.16 | 161.03 | 160.71 | 160.75 | 165.98
| Min | 160.67 | 160.92 | 160.97 | 161.38 | 161.6 | 162.44 | 161.47 | 161 | 160.55 | 160.54 | 160.48 | 160.45 | 160.45
| Annual Max Momentary Gage Height | Jul: 166 M ( MSL. ), AT 010:00 Hours, On Sep 24, 2006
| Zero Gage At Bottom Elevation | Jul: 161 M ( MSL. ), River Bed 159.563 M ( MSL. )
| Left Bank Elevation | Jul: 169.08 M ( MSL.)
| Right Bank Elevation | Jul: 169.01 M ( MSL.), Drainage Area 8924.31 Square Kilometers
Station - |  | Apr: Ban Don Chai, Thoen, Lampang,W.3A; Feb: Royal Irrigation By Pc
Stream - |  | Apr: Wang; Feb: Thailand
River - |  | Apr: Wang; Feb: Hydrology Division
River System - |  | Apr: Wang; Sep: Water Year 2006; Feb: Rating Curve HC.1 1543 Y/2006
Discharge, in Cubic Meter per Second, Water Year April 1, 2006 to March 31, 2007
| Date | Apr | May | Jun | Jul | Aug | Sep | Oct | Nov | Dec | Jan | Feb | Mar | Annual
| 1 | 7.7 | 110 | 167.85 | 44.5 | 113.6 | 509.5 | 339.8 | 41 | 19 | 5.77 | 2.52 | 1.73
| 2 | 7.7 | 62.4 | 155.7 | 38.9 | 384 | 796.8 | 260.6 | 40.3 | 11 | 7.7 | 1.97 | 1.57
| 3 | 7.15 | 38.2 | 141.75 | 38.2 | 296.6 | 649.8 | 275 | 34.7 | 12 | 8.25 | 1.83 | 1.73
| 4 | 8.8 | 22.95 | 120.8 | 33.35 | 271.4 | 428 | 330.8 | 38.9 | 11.5 | 12.5 | 1.9 | 3.22
| 5 | 7.15 | 14 | 99.8 | 32.7 | 248 | 339.8 | 494.8 | 48.8 | 10.73 | 7.7 | 2.35 | 3.93
| 6 | 5.15 | 10.73 | 95.6 | 44.5 | 200.8 | 276.8 | 374 | 42.4 | 9.9 | 6.6 | 3.05 | 3.75
| 7 | 3.93 | 9.62 | 76.35 | 71.6 | 178.65 | 242.6 | 294.8 | 40.3 | 9.62 | 6.87 | 3.93 | 3.57
| 8 | 3.57 | 8.8 | 62.4 | 84.05 | 136.75 | 230 | 287.6 | 32.05 | 9.35 | 4.27 | 2.7 | 3.75
| 9 | 4.27 | 18.5 | 48.8 | 70.65 | 77.3 | 199.2 | 303.8 | 34 | 9.35 | 3.75 | 2.35 | 3.93
| 10 | 4.45 | 16.5 | 43.1 | 66.85 | 74.45 | 161.1 | 294.8 | 31.4 | 8.8 | 3.57 | 1.97 | 4.27
| 11 | 4.98 | 18.5 | 28.8 | 66.85 | 64 | 273.2 | 314.6 | 32.7 | 8.8 | 2.88 | 1.97 | 1.77
| 12 | 4.1 | 11.5 | 21 | 60.8 | 50.4 | 528.8 | 356 | 27.5 | 9.08 | 3.75 | 2.52 | 1.5
| 13 | 4.98 | 12.5 | 22.3 | 70.65 | 48 | 416 | 345.2 | 22.3 | 8.52 | 3.75 | 2.35 | 1.57
| 14 | 4.1 | 13.5 | 17 | 63.2 | 55.2 | 372 | 231.8 | 17.5 | 7.7 | 1.93 | 1.9 | 1.6
| 15 | 3.22 | 18.5 | 14.5 | 51.2 | 177.3 | 284 | 154.35 | 15.5 | 7.97 | 4.8 | 1.77 | 1.57
| 16 | 4.1 | 48.8 | 13 | 48.8 | 186.4 | 255.2 | 126.8 | 12.5 | 7.15 | 4.1 | 1.8 | 1.53
| 17 | 5.15 | 56.8 | 10.45 | 45.2 | 178.65 | 191.2 | 106.4 | 19 | 5.5 | 4.27 | 1.97 | 1.5
| 18 | 5.32 | 43.1 | 10.17 | 43.8 | 144.25 | 159.75 | 100.85 | 21 | 4.27 | 4.62 | 1.97 | 1.53
| 19 | 5.15 | 32.7 | 10.17 | 47.3 | 102.95 | 133 | 97.7 | 18.5 | 3.93 | 3.75 | 2.52 | 1.63
| 20 | 5.15 | 28.15 | 29.45 | 46.6 | 162.45 | 260.6 | 81.1 | 15.5 | 3.93 | 1.97 | 2.52 | 3.05
| 21 | 4.8 | 24.9 | 108.8 | 43.8 | 146.75 | 386 | 64 | 20.5 | 3.75 | 3.4 | 2.35 | 4.62
| 22 | 5.5 | 30.1 | 184.8 | 77.3 | 120.8 | 490.6 | 57.6 | 28.8 | 3.22 | 3.4 | 2.18 | 3.75
| 23 | 9.35 | 97.7 | 192.8 | 92.45 | 100.85 | 780 | 55.2 | 28.8 | 3.57 | 3.4 | 1.93 | 3.22
| 24 | 7.42 | 330.8 | 154.35 | 61.6 | 87.2 | 835.2 | 52 | 15.5 | 3.75 | 2.18 | 1.83 | 1.97
| 25 | 5.77 | 594.8 | 135.5 | 45.2 | 136.75 | 707.2 | 49.6 | 11 | 3.05 | 2 | 1.67 | 1.97
| 26 | 4.98 | 700.3 | 93.5 | 38.9 | 84.05 | 505.3 | 47.3 | 12 | 2.18 | 2 | 1.6 | 1.87
| 27 | 5.32 | 422 | 96.65 | 49.6 | 60.8 | 412 | 44.5 | 13.5 | 2.88 | 4.98 | 1.73 | 1.8
| 28 | 5.15 | 210.4 | 81.1 | 74.45 | 81.1 | 309.2 | 41 | 12.5 | 2.52 | 2.52 | 1.7 | 1.57
| 29 | 22.3 | 158.4 | 71.6 | 80.15 | 167.85 | 314.6 | 44.5 | 22.95 | 1.83 | 1.87 |  | 1.57
| 30 | 60 | 208.8 | 56.8 | 73.5 | 177.3 | 368 | 43.1 | 22.3 | 4.1 | 1.8 |  | 1.57
| 31 | May: 162.45; Jul: 59.2; Aug: 348.8; Oct: 38.9; Dec: 5.32; Jan: 1.97; Mar: 1.87
| Total | 236.71 | 3536.4 | 2364.89 | 1765.85 | 4663.4 | 11815.45 | 5708.5 | 773.7 | 214.27 | 132.32 | 60.85 | 74.48 | 31346.82 | CMSDAY
| Mean | 7.8903 | 114.0774 | 78.8297 | 56.9629 | 150.4323 | 393.8483 | 184.1452 | 25.79 | 6.9119 | 4.2684 | 2.1732 | 2.4026 | 85.6443 | CMS
| Max | 60 | 700.3 | 192.8 | 92.45 | 384 | 835.2 | 494.8 | 48.8 | 19 | 12.5 | 3.93 | 4.62 | 835.2 | CMS
| Min | 3.22 | 8.8 | 10.17 | 32.7 | 48 | 133 | 38.9 | 11 | 1.83 | 1.8 | 1.6 | 1.5 | 1.5 | CMS
| Runoff | 20.4517 | 305.545 | 204.3265 | 152.5694 | 402.9178 | 1020.8549 | 493.2144 | 66.8477 | 18.5129 | 11.4324 | 5.2574 | 6.4351 | 2708.3652 | MCM
| Momentary Peak |  | 840 | CMS, at | 166 | M ( | MSL. | ) ,at | 10 | Hours, on | Sep 24, 2006
| Runoff Yield | May: 9.6233; Jun: Liters/Second/Square KM, Momentary Yield; Nov: 94.1249; Dec: Liters/Second/Square KM

## 2007
Station - |  | Ban Don Chai, Thoen, Lampang,W.3A | [9 empty] | Royal Irrigation By Pc
Stream - |  | Wang | [9 empty] | Thailand
River - |  | Wang | [9 empty] | Hydrology Division
River System - |  | Wang |  |  |  |  | Water Year 2007 |  |  |  |  | Rating Curve HC.1 / 1665
GAGE HEIGHT IN METER (MSL.), Water Year April 1, 2007 to March 31, 2008
| Date | Apr | May | Jun | Jul | Aug | Sep | Oct | Nov | Dec | Jan | Feb | Mar | Annual
| 1 | 160.89 | 160.65 | 161.25 | 161.57 | 161.42 | 162.43 | 162.06 | 161.3 | 160.75 | 160.69 | 160.7 | 160.59
| 2 | 160.8 | 160.69 | 161.4 | 161.45 | 161.32 | 162.17 | 161.77 | 161.41 | 160.69 | 160.76 | 160.7 | 160.62
| 3 | 160.77 | 160.74 | 161.32 | 161.39 | 161.35 | 161.96 | 161.57 | 161.45 | 160.65 | 160.76 | 160.72 | 160.58
| 4 | 160.83 | 160.8 | 161.2 | 161.24 | 161.31 | 162.34 | 161.9 | 161.44 | 160.65 | 160.76 | 160.77 | 160.53
| 5 | 161.02 | 161.29 | 161.13 | 161.18 | 161.16 | 162.28 | 162.42 | 161.31 | 160.64 | 160.76 | 160.65 | 160.52
| 6 | 160.81 | 161.87 | 161.29 | 161.13 | 161.18 | 162.16 | 161.84 | 161.53 | 160.59 | 160.68 | 160.59 | 160.5
| 7 | 160.77 | 161.81 | 161.68 | 161.03 | 161.18 | 162.23 | 161.99 | 161.4 | 160.46 | 160.58 | 160.55 | 160.48
| 8 | 160.72 | 161.75 | 161.5 | 161.2 | 161.09 | 162.27 | 161.82 | 161.32 | 160.57 | 160.55 | 160.53 | 160.48
| 9 | 160.65 | 161.67 | 161.36 | 161.36 | 160.95 | 162 | 161.58 | 161.27 | 160.57 | 160.51 | 160.51 | 160.48
| 10 | 160.64 | 161.48 | 161.14 | 161.18 | 161.58 | 161.81 | 161.72 | 160.99 | 160.58 | 160.59 | 160.6 | 160.53
| 11 | 160.58 | 161.49 | 161.01 | 161.11 | 161.97 | 161.67 | 162.02 | 160.97 | 160.56 | 160.59 | 160.58 | 160.54
| 12 | 160.6 | 161.99 | 160.96 | 161.07 | 161.65 | 161.54 | 162.06 | 160.92 | 160.56 | 160.59 | 160.59 | 160.56
| 13 | 160.6 | 162.86 | 160.99 | 161.06 | 161.42 | 161.84 | 161.88 | 160.92 | 160.56 | 160.59 | 160.61 | 160.55
| 14 | 160.58 | 162.73 | 161.05 | 160.94 | 161.31 | 161.97 | 161.76 | 161.03 | 160.57 | 160.59 | 160.6 | 160.52
| 15 | 160.58 | 163.92 | 161.12 | 160.89 | 161.23 | 161.75 | 161.7 | 160.94 | 160.57 | 160.6 | 160.64 | 160.53
| 16 | 160.61 | 163.44 | 161.31 | 160.93 | 161.13 | 161.66 | 161.62 | 161.11 | 160.57 | 160.6 | 160.69 | 160.52
| 17 | 160.74 | 162.58 | 161.43 | 160.96 | 161.15 | 161.89 | 161.63 | 160.84 | 160.57 | 160.57 | 160.56 | 160.5
| 18 | 160.79 | 162.14 | 161.32 | 160.97 | 161.39 | 161.73 | 161.66 | 160.96 | 160.55 | 160.54 | 160.54 | 160.59
| 19 | 160.77 | 162.11 | 161.18 | 160.98 | 161.56 | 161.65 | 161.6 | 161.09 | 160.61 | 160.55 | 160.5 | 160.6
| 20 | 160.73 | 162.11 | 161.09 | 161 | 161.64 | 162.33 | 161.5 | 161.08 | 160.56 | 160.56 | 160.49 | 160.54
| 21 | 160.7 | 161.85 | 161.04 | 161.11 | 161.4 | 163.3 | 161.39 | 161.07 | 160.55 | 160.52 | 160.47 | 160.53
| 22 | 160.73 | 161.54 | 161.01 | 161.19 | 161.27 | 163.18 | 161.4 | 161.1 | 160.53 | 160.52 | 160.46 | 160.6
| 23 | 160.67 | 161.56 | 160.98 | 161.18 | 161.23 | 162.6 | 161.37 | 161.07 | 160.44 | 160.51 | 160.45 | 160.67
| 24 | 160.65 | 161.5 | 160.92 | 162.27 | 161.27 | 162.1 | 161.29 | 161.16 | 160.48 | 160.5 | 160.46 | 160.55
| 25 | 160.64 | 161.35 | 160.88 | 161.98 | 161.36 | 161.78 | 161.31 | 161.09 | 160.52 | 160.51 | 160.51 | 160.44
| 26 | 160.63 | 161.21 | 161.05 | 161.91 | 161.62 | 161.59 | 161.28 | 161.03 | 160.54 | 160.57 | 160.55 | 160.64
| 27 | 160.6 | 161.09 | 161.33 | 161.57 | 161.81 | 161.66 | 161.24 | 160.99 | 160.54 | 160.67 | 160.6 | 160.66
| 28 | 160.57 | 161.22 | 161.8 | 161.5 | 161.68 | 162.04 | 161.3 | 160.87 | 160.55 | 160.69 | 160.61 | 160.65
| 29 | 160.64 | 160.98 | 162.39 | 161.34 | 161.59 | 162.09 | 161.22 | 160.87 | 160.61 | 160.72 | 160.62 | 160.68
| 30 | 160.63 | 160.92 | 161.98 | 161.27 | 161.67 | 162.19 | 161.22 | 160.85 | 160.61 | 160.8 |  | 160.77
| 31 | May: 161.01; Jul: 161.54; Aug: 162.61; Oct: 161.25; Dec: 160.63; Jan: 160.85; Mar: 160.79
| Mean | 160.698 | 161.6887 | 161.2703 | 161.2742 | 161.4355 | 162.0737 | 161.6248 | 161.1127 | 160.5752 | 160.6219 | 160.581 | 160.5723
| Max | 161.02 | 163.92 | 162.39 | 162.27 | 162.61 | 163.3 | 162.42 | 161.53 | 160.75 | 160.85 | 160.77 | 160.79 | 163.92
| Min | 160.57 | 160.65 | 160.88 | 160.89 | 160.95 | 161.54 | 161.22 | 160.84 | 160.44 | 160.5 | 160.45 | 160.44 | 160.44
| Annual Max Momentary Gage Height | Jul: 164.01 M ( MSL. ), AT 016:00 Hours, On MAY 15, 2007
| Zero Gage At Bottom Elevation | Jul: 161 M ( MSL. ), River Bed 159.56 M ( MSL. )
| Left Bank Elevation | Jul: 169.08 M ( MSL.)
| Right Bank Elevation | Jul: 169.01 M ( MSL.), Drainage Area 8924 Square Kilometers
River - |  | Apr: Wang; Feb: Hydrology Division
River System - |  | Apr: Wang; Sep: Water Year 2007; Feb: Rating Curve HC.1 / 1665
Discharge, in Cubic Meter per Second, Water Year April 1, 2007 to March 31, 2008
| Date | Apr | May | Jun | Jul | Aug | Sep | Oct | Nov | Dec | Jan | Feb | Mar | Annual
| 1 | 13.6 | 6.1 | 32 | 52.9 | 42.4 | 133.9 | 92 | 35 | 8.7 | 7.14 | 7.4 | 0.11
| 2 | 10 | 7.14 | 41 | 44.5 | 36.2 | 103 | 67.75 | 41.7 | 7.14 | 8.96 | 7.4 | 5.32
| 3 | 9.22 | 8.44 | 36.2 | 40.4 | 38 | 82.8 | 52.9 | 44.5 | 6.1 | 8.96 | 7.92 | 0.11
| 4 | 11.2 | 10 | 29 | 31.4 | 35.6 | 122.8 | 78 | 43.8 | 6.1 | 8.96 | 9.22 | 0.09
| 5 | 19.1 | 34.4 | 25.15 | 27.9 | 26.8 | 115.6 | 132.6 | 35.6 | 5.84 | 8.96 | 6.1 | 0.09
| 6 | 10.4 | 75.6 | 34.4 | 25.15 | 27.9 | 102 | 73.2 | 50.1 | 0.11 | 6.88 | 0.11 | 0.08
| 7 | 9.22 | 70.8 | 61 | 19.65 | 27.9 | 109.6 | 85.2 | 41 | 0.06 | 0.11 | 0.1 | 0.07
| 8 | 7.92 | 66.25 | 48 | 29 | 22.95 | 114.4 | 71.6 | 36.2 | 0.1 | 0.1 | 0.09 | 0.07
| 9 | 6.1 | 60.25 | 38.6 | 38.6 | 16 | 86 | 53.6 | 33.2 | 0.1 | 0.08 | 0.08 | 0.07
| 10 | 5.84 | 46.6 | 25.7 | 19.5 | 53.6 | 70.8 | 64 | 17.6 | 0.11 | 0.11 | 4.8 | 0.09
| 11 | 0.11 | 47.3 | 18.55 | 24.05 | 83.6 | 60.25 | 88 | 16.8 | 0.1 | 0.11 | 0.11 | 0.09
| 12 | 4.8 | 85.2 | 16.4 | 21.85 | 58.75 | 50.8 | 92 | 14.8 | 0.1 | 0.11 | 0.11 | 0.1
| 13 | 4.8 | 191.1 | 17.6 | 21.3 | 42.4 | 73.2 | 76.4 | 14.8 | 0.1 | 0.11 | 5.06 | 0.1
| 14 | 0.11 | 173.55 | 20.75 | 15.6 | 35.6 | 83.6 | 67 | 19.65 | 0.1 | 0.11 | 4.8 | 0.09
| 15 | 0.11 | 368.6 | 24.6 | 13.6 | 30.8 | 66.25 | 62.5 | 15.6 | 0.1 | 4.8 | 5.84 | 0.09
| 16 | 5.06 | 278.6 | 35.6 | 15.2 | 25.15 | 59.5 | 56.5 | 24.05 | 0.1 | 4.8 | 7.14 | 0.09
| 17 | 8.44 | 153.4 | 43.1 | 16.4 | 26.25 | 77.2 | 57.25 | 11.6 | 0.1 | 0.1 | 0.1 | 0.08
| 18 | 9.74 | 100 | 36.2 | 16.8 | 40.4 | 64.75 | 59.5 | 16.4 | 0.1 | 0.09 | 0.09 | 0.11
| 19 | 9.22 | 97 | 27.9 | 17.2 | 52.2 | 58.75 | 55 | 22.95 | 5.06 | 0.1 | 0.08 | 4.8
| 20 | 8.18 | 97 | 22.95 | 18 | 58 | 121.6 | 48 | 22.4 | 0.1 | 0.1 | 0.07 | 0.09
| 21 | 7.4 | 74 | 20.2 | 24.05 | 41 | 256 | 40.4 | 21.85 | 0.1 | 0.09 | 0.07 | 0.09
| 22 | 8.18 | 50.8 | 18.55 | 28.45 | 33.2 | 237 | 41 | 23.5 | 0.09 | 0.09 | 0.06 | 4.8
| 23 | 6.62 | 52.2 | 17.2 | 27.9 | 30.8 | 156 | 39.2 | 21.85 | 0.05 | 0.08 | 0.06 | 6.62
| 24 | 6.1 | 48 | 14.8 | 114.4 | 33.2 | 96 | 34.4 | 26.8 | 0.07 | 0.08 | 0.06 | 0.1
| 25 | 5.84 | 38 | 13.2 | 84.4 | 38.6 | 68.5 | 35.6 | 22.95 | 0.09 | 0.08 | 0.08 | 0.05
| 26 | 5.58 | 29.6 | 20.75 | 78.8 | 56.5 | 54.3 | 33.8 | 19.65 | 0.09 | 0.1 | 0.1 | 5.84
| 27 | 4.8 | 22.95 | 36.8 | 52.9 | 70.8 | 59.5 | 31.4 | 17.6 | 0.09 | 6.62 | 4.8 | 6.36
| 28 | 0.1 | 30.2 | 70 | 48 | 61 | 90 | 35 | 12.8 | 0.1 | 7.14 | 5.06 | 6.1
| 29 | 5.84 | 17.2 | 128.8 | 37.4 | 54.3 | 95 | 30.2 | 12.8 | 5.06 | 7.92 | 5.32 | 6.88
| 30 | 5.58 | 14.8 | 84.4 | 33.2 | 60.25 | 105 | 30.2 | 12 | 5.06 | 10 |  | 9.22
| 31 | May: 18.55; Jul: 50.8; Aug: 157.35; Oct: 32; Dec: 5.58; Jan: 12; Mar: 9.74
| Total | 209.21 | 2373.63 | 1059.4 | 1089.3 | 1417.5 | 2974.1 | 1816.2 | 749.55 | 56.7 | 104.89 | 82.23 | 67.54 | 11980.75
| Mean | 6.9737 | 76.5687 | 35.3133 | 35.1387 | 45.7258 | 99.1367 | 58.5871 | 24.985 | 1.829 | 3.3835 | 2.8355 | 2.1787 | 32.6689
| Max | 19.1 | 368.6 | 128.8 | 114.4 | 157.35 | 256 | 132.6 | 50.1 | 8.7 | 12 | 9.22 | 9.74 | 368.6
| Min | 0.1 | 6.1 | 13.2 | 13.6 | 16 | 50.8 | 30.2 | 11.6 | 0.05 | 0.08 | 0.06 | 0.05 | 0.05
| Runoff | 18.0757 | 205.0816 | 91.5322 | 92.4307 | 122.472 | 256.9622 | 156.9197 | 64.7611 | 4.8989 | 9.0625 | 7.1047 | 5.8355 | 1035.1368
| Momentary Peak |  | 398 | CMS, at | 3.01 | M ( | MSL. | ) ,at | 16 | Hours, on | MAY 15, 2007
| Runoff Yield | May: 3.6782; Jun: Liters/Second/Square KM, Momentary Yield; Nov: 44.5988; Dec: Liters/Second/Square KM

## 2008
Station - |  | Ban Don Chai, Thoen, Lampang,W.3A | [9 empty] | Royal Irrigation By Pc
Stream - |  | Wang | [9 empty] | Thailand
River - |  | Wang | [9 empty] | Hydrology Division
River System - |  | Wang |  |  |  |  | Water Year 2008 |  |  |  |  | Rating Curve HC/1 1783
GAGE HEIGHT IN METER (MSL.), Water Year April 1, 2008 to March 31, 2009
Date | Apr | May | Jun | Jul | Aug | Sep | Oct | Nov | Dec | Jan | Feb | Mar | Annual
1 | 160.75 | 160.59 | 160.71 | 160.49 | 160.75 | 160.9 | 161.61 | 163.04 | 161 | 161.02 | 161.08 | 160.87
2 | 160.85 | 160.63 | 160.65 | 160.54 | 160.75 | 161.01 | 161.61 | 163.12 | 160.98 | 160.97 | 161.05 | 160.91
3 | 160.8 | 160.79 | 160.83 | 160.5 | 160.71 | 161.12 | 161.93 | 163.5 | 160.96 | 160.99 | 161.06 | 160.96
4 | 160.79 | 160.76 | 161.16 | 160.48 | 160.67 | 161.26 | 162.18 | 163.92 | 160.95 | 160.98 | 160.96 | 160.9
5 | 160.69 | 160.76 | 161.11 | 160.71 | 160.83 | 161.16 | 162.42 | 163.39 | 160.94 | 161.01 | 160.89 | 160.84
6 | 160.6 | 160.71 | 161.04 | 160.7 | 160.98 | 161.1 | 162.4 | 162.81 | 160.92 | 161.01 | 160.85 | 160.89
7 | 160.64 | 160.69 | 160.92 | 160.63 | 161.04 | 161.13 | 162.44 | 162.42 | 160.91 | 161.02 | 160.83 | 160.91
8 | 160.57 | 160.66 | 160.91 | 160.6 | 160.91 | 161.32 | 163.15 | 162.09 | 160.9 | 161.11 | 160.82 | 160.94
9 | 160.61 | 160.64 | 161.03 | 160.53 | 160.88 | 161.51 | 162.51 | 161.9 | 160.89 | 160.94 | 160.87 | 160.86
10 | 160.6 | 160.66 | 160.97 | 160.47 | 160.88 | 161.5 | 162.2 | 161.92 | 160.88 | 160.9 | 160.84 | 160.84
11 | 160.55 | 160.72 | 160.86 | 160.5 | 160.89 | 161.4 | 162.15 | 161.85 | 160.86 | 160.91 | 160.71 | 160.83
12 | 160.56 | 160.68 | 160.83 | 160.43 | 160.93 | 161.75 | 162.22 | 161.7 | 160.88 | 160.95 | 160.98 | 160.79
13 | 160.6 | 160.65 | 160.85 | 160.41 | 161.02 | 162.25 | 161.84 | 161.59 | 160.89 | 160.98 | 160.99 | 160.81
14 | 160.81 | 160.69 | 160.81 | 160.44 | 161.18 | 162.13 | 161.87 | 161.53 | 160.87 | 160.99 | 160.93 | 160.83
15 | 160.82 | 160.74 | 161 | 160.44 | 161.28 | 162.3 | 161.68 | 161.44 | 160.85 | 161.03 | 160.96 | 160.86
16 | 160.82 | 160.99 | 160.86 | 160.53 | 161.29 | 162.15 | 161.5 | 161.35 | 160.83 | 161.04 | 160.96 | 160.92
17 | 160.82 | 160.87 | 160.82 | 160.72 | 161.23 | 162.41 | 161.44 | 161.3 | 160.9 | 161 | 161.01 | 160.96
18 | 160.77 | 160.86 | 160.75 | 160.79 | 161.13 | 162.27 | 161.38 | 161.26 | 160.9 | 161.03 | 160.95 | 160.95
19 | 160.74 | 160.81 | 160.7 | 160.73 | 161.04 | 162.07 | 161.32 | 161.22 | 160.9 | 161.07 | 161.02 | 160.94
20 | 160.7 | 160.96 | 160.64 | 160.85 | 161 | 162.42 | 161.28 | 161.33 | 160.91 | 161.22 | 160.89 | 161.03
21 | 160.67 | 160.83 | 160.61 | 160.81 | 161.02 | 162.22 | 161.53 | 161.38 | 160.85 | 161.06 | 160.81 | 160.88
22 | 160.77 | 160.78 | 160.6 | 160.79 | 160.97 | 162.29 | 161.59 | 161.27 | 160.85 | 161.13 | 160.85 | 160.88
23 | 160.68 | 160.72 | 160.58 | 160.76 | 160.96 | 162.67 | 161.93 | 161.22 | 160.86 | 160.99 | 160.84 | 160.99
24 | 160.61 | 160.69 | 160.56 | 160.77 | 160.94 | 162.34 | 161.97 | 161.23 | 160.88 | 160.94 | 160.83 | 161.06
25 | 160.6 | 160.7 | 160.54 | 160.87 | 160.85 | 162.8 | 161.71 | 161.21 | 160.86 | 160.94 | 160.96 | 160.92
26 | 160.58 | 160.97 | 160.52 | 161.01 | 160.83 | 162.07 | 161.82 | 161.19 | 160.87 | 160.92 | 160.84 | 160.85
27 | 160.54 | 161.12 | 160.45 | 161.05 | 160.81 | 161.68 | 161.91 | 161.13 | 160.93 | 160.93 | 160.81 | 160.91
28 | 160.57 | 160.94 | 160.44 | 160.94 | 160.76 | 161.61 | 162.14 | 161.01 | 160.97 | 160.91 | 160.83 | 161.02
29 | 160.67 | 160.74 | 160.43 | 160.88 | 160.86 | 161.59 | 162.66 | 161.03 | 161.06 | 160.96 |  | 160.97
30 | 160.64 | 160.8 | 160.46 | 160.83 | 160.83 | 161.45 | 162.45 | 161.01 | 161.13 | 161.03 |  | 160.95
31 | May: 160.8; Jul: 160.76; Aug: 160.82; Oct: 162.03; Dec: 161.13; Jan: 161.06; Mar: 160.96
Mean | 160.6807 | 160.7726 | 160.7547 | 160.6761 | 160.9368 | 161.796 | 161.9635 | 161.812 | 160.9197 | 161.0013 | 160.9079 | 160.9106
Max | 160.85 | 161.12 | 161.16 | 161.05 | 161.29 | 162.8 | 163.15 | 163.92 | 161.13 | 161.22 | 161.08 | 161.06 | 163.92
Min | 160.54 | 160.59 | 160.43 | 160.41 | 160.67 | 160.9 | 161.28 | 161.01 | 160.83 | 160.9 | 160.71 | 160.79 | 160.41
Annual Max Momentary Gage Height | Jul: 3.01 M ( MSL. ), AT 06:00 Hours, On NOV 4, 2008
Zero Gage At Bottom Elevation | Jul: 161 M ( MSL. ), River Bed 159.3 M ( MSL. )
Left Bank Elevation | Jul: 169.08 M ( MSL.)
Right Bank Elevation | Jul: 169.01 M ( MSL.), Drainage Area 8924 Square Kilometers
Station - | May: Ban Don Chai, Thoen, Lampang,W.3A; Mar: Royal Irrigation By Pc
Stream - | May: Wang; Mar: Thailand
River - | May: Wang; Mar: Hydrology Division
River System - | May: Wang; Oct: Water Year 2008; Mar: Rating Curve HC/1 1783
Discharge, in Cubic Meter per Second, Water Year April 1, 2008 to March 31, 2009
Date | Apr | May | Jun | Jul | Aug | Sep | Oct | Nov | Dec | Jan | Feb | Mar | Annual
1 | 6.7 | 3.75 | 5.82 | 2.28 | 6.7 | 10.2 | 56.3 | 195.8 | 13.5 | 14.6 | 17.9 | 9.48
2 | 9 | 4.41 | 4.75 | 3 | 6.7 | 14.05 | 56.3 | 205.4 | 12.84 | 12.51 | 16.25 | 10.53
3 | 7.8 | 7.58 | 8.52 | 2.4 | 5.82 | 20.28 | 83.7 | 253 | 12.18 | 13.17 | 16.8 | 12.18
4 | 7.58 | 6.92 | 22.84 | 2.16 | 5.09 | 29.78 | 106.2 | 314.4 | 11.85 | 12.84 | 12.18 | 10.2
5 | 5.43 | 6.92 | 19.64 | 5.82 | 8.52 | 22.84 | 129.5 | 238.75 | 11.52 | 14.05 | 9.96 | 8.76
6 | 3.9 | 5.82 | 15.7 | 5.6 | 12.84 | 19 | 127.5 | 170.1 | 10.86 | 14.05 | 9 | 9.96
7 | 4.58 | 5.43 | 10.86 | 4.41 | 15.7 | 20.92 | 131.5 | 129.5 | 10.53 | 14.6 | 8.52 | 10.53
8 | 3.45 | 4.92 | 10.53 | 3.9 | 10.53 | 34.16 | 209 | 98.1 | 10.2 | 19.64 | 8.28 | 11.52
9 | 4.07 | 4.58 | 15.15 | 2.85 | 9.72 | 48.3 | 138.55 | 81 | 9.96 | 11.52 | 9.48 | 9.24
10 | 3.9 | 4.92 | 12.51 | 2.04 | 9.72 | 47.5 | 108 | 82.8 | 9.72 | 10.2 | 8.76 | 8.76
11 | 3.15 | 6.04 | 9.24 | 2.4 | 9.96 | 40 | 103.5 | 76.5 | 9.24 | 10.53 | 5.82 | 8.52
12 | 3.3 | 5.26 | 8.52 | 1.56 | 11.19 | 67.75 | 109.9 | 63.5 | 9.72 | 11.85 | 12.84 | 7.58
13 | 3.9 | 4.75 | 9 | 1.32 | 14.6 | 112.75 | 75.6 | 54.7 | 9.96 | 12.84 | 13.17 | 8.04
14 | 8.04 | 5.43 | 8.04 | 1.68 | 24.12 | 101.7 | 78.3 | 49.9 | 9.48 | 13.17 | 11.19 | 8.52
15 | 8.28 | 6.48 | 13.5 | 1.68 | 31.24 | 117.5 | 61.9 | 43 | 9 | 15.15 | 12.18 | 9.24
16 | 8.28 | 13.17 | 9.24 | 2.85 | 31.97 | 103.5 | 47.5 | 36.35 | 8.52 | 15.7 | 12.18 | 10.86
17 | 8.28 | 9.48 | 8.28 | 6.04 | 27.59 | 128.5 | 43 | 32.7 | 10.2 | 13.5 | 14.05 | 12.18
18 | 7.14 | 9.24 | 6.7 | 7.58 | 20.92 | 114.65 | 38.54 | 29.78 | 10.2 | 15.15 | 11.85 | 11.85
19 | 6.48 | 8.04 | 5.6 | 6.26 | 15.7 | 96.3 | 34.16 | 26.86 | 10.2 | 17.35 | 14.6 | 11.52
20 | 5.6 | 12.18 | 4.58 | 9 | 13.5 | 129.5 | 31.24 | 34.89 | 10.53 | 26.86 | 9.96 | 15.15
21 | 5.09 | 8.52 | 4.07 | 8.04 | 14.6 | 109.9 | 49.9 | 38.54 | 9 | 16.8 | 8.04 | 9.72
22 | 7.14 | 7.36 | 3.9 | 7.58 | 12.51 | 116.55 | 54.7 | 30.51 | 9 | 20.92 | 9 | 9.72
23 | 5.26 | 6.04 | 3.6 | 6.92 | 12.18 | 155.35 | 83.7 | 26.86 | 9.24 | 13.17 | 8.76 | 13.17
24 | 4.07 | 5.43 | 3.3 | 7.14 | 11.52 | 121.5 | 87.3 | 27.59 | 9.72 | 11.52 | 8.52 | 16.8
25 | 3.9 | 5.6 | 3 | 9.48 | 9 | 169 | 64.35 | 26.13 | 9.24 | 11.52 | 12.18 | 10.86
26 | 3.6 | 12.51 | 2.7 | 14.05 | 8.52 | 96.3 | 73.8 | 24.76 | 9.48 | 10.86 | 8.76 | 9
27 | 3 | 20.28 | 1.8 | 16.25 | 8.04 | 61.9 | 81.9 | 20.92 | 11.19 | 11.19 | 8.04 | 10.53
28 | 3.45 | 11.52 | 1.68 | 11.52 | 6.92 | 56.3 | 102.6 | 14.05 | 12.51 | 10.53 | 8.52 | 14.6
29 | 5.09 | 6.48 | 1.56 | 9.72 | 9.24 | 54.7 | 154.3 | 15.15 | 16.8 | 12.18 |  | 12.51
30 | 4.58 | 7.8 | 1.92 | 8.52 | 8.52 | 43.75 | 132.5 | 14.05 | 20.92 | 15.15 |  | 11.85
31 | May: 7.8; Jul: 6.92; Aug: 8.28; Oct: 92.7; Dec: 20.92; Jan: 16.8; Mar: 12.18
Total | 164.04 | 234.66 | 236.55 | 180.97 | 401.46 | 2264.43 | 2747.94 | 2455.59 | 348.23 | 439.92 | 306.79 | 335.56 | 10116.14 | CMSDAY
Mean | 5.468 | 7.5697 | 7.885 | 5.8377 | 12.9503 | 75.481 | 88.6432 | 81.853 | 11.2332 | 14.191 | 10.9568 | 10.8245 | 27.7411 | CMS
Max | 9 | 20.28 | 22.84 | 16.25 | 31.97 | 169 | 209 | 314.4 | 20.92 | 26.86 | 17.9 | 16.8 | 314.4 | CMS
Min | 3 | 3.75 | 1.56 | 1.32 | 5.09 | 10.2 | 31.24 | 14.05 | 8.52 | 10.2 | 5.82 | 7.58 | 1.32 | CMS
Runoff | 14.1731 | 20.2746 | 20.4379 | 15.6358 | 34.6861 | 195.6468 | 237.422 | 212.163 | 30.0871 | 38.0091 | 26.5067 | 28.9924 | 874.0345 | MCM
Momentary Peak |  | 329.8 | CMS, at | 3.01 | M ( | MSL. | ) ,at | 6 | Hours, on | NOV 4, 2008
Runoff Yield | May: 3.1057; Jun: Liters/Second/Square KM, Momentary Yield; Nov: 36.957; Dec: Liters/Second/Square KM

## 2009
Station - |  | Ban Don Chai, Thoen, Lampang,W.3A | [9 empty] | Royal Irrigation By Pc
Stream - |  | Wang | [9 empty] | Thailand
River - |  | Wang | [9 empty] | Hydrology Division
River System - |  | Wang |  |  |  |  | Water Year 2009 |  |  |  |  | Rating Curve HC.1/1901 |  |  |  | MSL. | 163.5 | 018:00 | SEP | 19 | 2009
| GAGE HEIGHT IN METER (MSL.), Water Year April 1, 2009 to March 31, 2010 | [14 empty] | HC.1/1901 |  | 161 | 159.74 | 169.083 | 169.014
8924
| Date | Apr | May | Jun | Jul | Aug | Sep | Oct | Nov | Dec | Jan | Feb | Mar | Annual
| 1 | 160.96 | 160.84 | 161.23 | 161.04 | 160.85 | 161.07 | 161.89 | 161.63 | 160.75 | 160.85 | 160.62 | 160.6
| 2 | 160.95 | 160.87 | 161.22 | 161.18 | 160.95 | 161.11 | 162.52 | 161.39 | 160.76 | 160.73 | 160.6 | 160.8
| 3 | 160.94 | 160.85 | 161.11 | 161.48 | 161.01 | 161.22 | 162.63 | 161.33 | 160.78 | 160.67 | 160.6 | 160.74
| 4 | 160.91 | 160.81 | 161.03 | 161.54 | 161.02 | 161.28 | 162.2 | 161.29 | 160.76 | 160.63 | 160.59 | 160.69
| 5 | 160.92 | 160.91 | 160.98 | 161.41 | 161.03 | 161.15 | 162.13 | 161.34 | 160.82 | 160.62 | 160.59 | 160.65
| 6 | 160.87 | 161 | 160.91 | 161.28 | 161.01 | 161.12 | 162 | 161.3 | 161.28 | 160.64 | 160.65 | 160.63
| 7 | 160.82 | 160.93 | 160.86 | 161.63 | 161 | 161.2 | 161.81 | 161.23 | 161 | 160.64 | 160.61 | 160.62
| 8 | 160.9 | 160.89 | 160.85 | 161.95 | 161.22 | 161.29 | 161.95 | 161.18 | 160.83 | 160.69 | 160.71 | 160.62
| 9 | 160.92 | 160.89 | 160.85 | 161.89 | 161.39 | 161.43 | 161.84 | 161.1 | 160.75 | 160.84 | 160.72 | 160.63
| 10 | 160.91 | 160.89 | 160.93 | 161.807 | 161.4 | 161.41 | 161.6 | 161.1 | 160.74 | 160.98 | 160.69 | 160.65
| 11 | 161.16 | 160.87 | 160.88 | 161.56 | 161.31 | 161.28 | 161.44 | 161.05 | 160.72 | 160.91 | 160.68 | 160.71
| 12 | 161.06 | 160.87 | 160.83 | 161.38 | 161.19 | 161.13 | 161.49 | 161.03 | 160.69 | 160.85 | 160.65 | 160.68
| 13 | 161.11 | 160.88 | 160.83 | 161.36 | 161.2 | 161.26 | 161.67 | 161.02 | 160.68 | 160.87 | 160.63 | 160.69
| 14 | 161.07 | 160.86 | 160.84 | 161.29 | 161.26 | 161.04 | 161.74 | 160.95 | 160.67 | 160.93 | 160.73 | 160.71
| 15 | 160.99 | 160.9 | 160.86 | 161.44 | 161.21 | 161.04 | 161.86 | 160.92 | 160.65 | 160.85 | 160.66 | 160.67
| 16 | 161.05 | 161.47 | 160.84 | 161.42 | 161.24 | 161.12 | 161.58 | 160.86 | 160.65 | 160.87 | 160.63 | 160.65
| 17 | 161.01 | 161.36 | 161.02 | 161.25 | 161.15 | 161.31 | 161.64 | 160.84 | 160.64 | 160.92 | 160.62 | 160.64
| 18 | 160.97 | 161.25 | 161.34 | 161.16 | 161.17 | 161.98 | 161.62 | 160.83 | 160.67 | 160.87 | 160.64 | 160.63
| 19 | 160.96 | 161.1 | 161.98 | 161.19 | 161.42 | 163.34 | 161.5 | 160.82 | 160.65 | 160.94 | 160.75 | 160.62
| 20 | 160.9 | 161.09 | 162.28 | 161.23 | 161.48 | 162.85 | 161.49 | 160.8 | 160.62 | 160.87 | 160.69 | 160.77
| 21 | 160.84 | 160.93 | 162.13 | 161.11 | 161.21 | 162.26 | 161.53 | 160.8 | 160.62 | 160.9 | 160.68 | 160.85
| 22 | 160.85 | 160.87 | 161.76 | 161.06 | 161.01 | 161.96 | 161.61 | 160.8 | 160.62 | 160.89 | 160.63 | 160.86
| 23 | 160.84 | 160.85 | 161.47 | 161.03 | 161.01 | 161.72 | 161.6 | 160.79 | 160.62 | 160.83 | 160.8 | 160.85
| 24 | 160.83 | 160.84 | 161.46 | 161.04 | 161.35 | 161.55 | 161.75 | 160.75 | 160.63 | 160.78 | 160.76 | 160.78
| 25 | 160.81 | 160.89 | 161.34 | 161.11 | 161.97 | 161.47 | 161.77 | 160.79 | 160.68 | 160.73 | 160.65 | 160.73
| 26 | 161.16 | 160.86 | 161.23 | 161.14 | 161.65 | 161.79 | 161.8 | 160.79 | 160.67 | 160.75 | 160.61 | 160.7
| 27 | 161.04 | 160.8 | 161.15 | 161 | 161.41 | 162.4 | 161.61 | 160.79 | 160.64 | 160.69 | 160.6 | 160.68
| 28 | 160.93 | 160.81 | 161.12 | 160.93 | 161.3 | 163.43 | 161.45 | 160.78 | 160.66 | 160.69 | 160.6 | 160.67
| 29 | 160.94 | 160.88 | 161.22 | 160.87 | 161.17 | 162.8 | 161.41 | 160.78 | 160.8 | 160.67 |  | 160.65
| 30 | 160.92 | 161.1 | 161.2 | 160.88 | 161.09 | 162.24 | 161.44 | 160.76 | 160.83 | 160.63 |  | 160.63
| 31 | May: 161.19; Jul: 160.92; Aug: 161.1; Oct: 161.73; Dec: 160.93; Jan: 160.64; Mar: 160.63
| Mean | 160.9513 | 160.9532 | 161.1917 | 161.2767 | 161.2187 | 161.675 | 161.7516 | 160.9947 | 160.7358 | 160.7861 | 160.6568 | 160.6913
| Max | 161.16 | 161.47 | 162.28 | 161.95 | 161.97 | 163.43 | 162.63 | 161.63 | 161.28 | 160.98 | 160.8 | 160.86 | 163.43
| Min | 160.81 | 160.8 | 160.83 | 160.87 | 160.85 | 161.04 | 161.41 | 160.75 | 160.62 | 160.62 | 160.59 | 160.6 | 160.59
| Annual Max Momentary Gage Height | Jul: 163.5 M ( MSL. ), AT 018:00 Hours, On SEP 19, 2009
| Zero Gage At Bottom Elevation | Jul: 161 M ( MSL. ), River Bed 159.74 M ( MSL. )
| Left Bank Elevation | Jul: 169.083 M ( MSL.)
| Right Bank Elevation | Jul: 169.014 M ( MSL.), Drainage Area 8924 Square Kilometers
Station - |  | Apr: Ban Don Chai, Thoen, Lampang,W.3A; Feb: Royal Irrigation By Pc
Stream - |  | Apr: Wang; Feb: Thailand
River - |  | Apr: Wang; Feb: Hydrology Division
River System - |  | Apr: Wang; Sep: Water Year 2009; Feb: Rating Curve HC.1/1901
Discharge, in Cubic Meter per Second, Water Year April 1, 2009 to March 31, 2010
| Date | Apr | May | Jun | Jul | Aug | Sep | Oct | Nov | Dec | Jan | Feb | Mar | Annual
| 1 | 12.88 | 7.84 | 28.6 | 16.88 | 8.2 | 18.44 | 76.97 | 57.25 | 5.1 | 8.2 | 2.36 | 2
| 2 | 12.4 | 8.92 | 27.9 | 25.2 | 12.4 | 20.65 | 126.9 | 39.8 | 5.36 | 4.58 | 2 | 6.4
| 3 | 11.92 | 8.2 | 20.65 | 46.3 | 15.32 | 27.9 | 135.97 | 35.6 | 5.88 | 3.26 | 2 | 4.84
| 4 | 10.48 | 6.76 | 16.36 | 50.65 | 15.84 | 32.1 | 101 | 32.8 | 5.36 | 2.54 | 1.88 | 3.62
| 5 | 10.96 | 10.48 | 13.84 | 41.22 | 16.36 | 23.25 | 95.58 | 36.3 | 7.12 | 2.36 | 1.88 | 2.9
| 6 | 8.92 | 14.8 | 10.48 | 32.1 | 15.32 | 21.3 | 85.5 | 33.5 | 32.1 | 2.72 | 2.9 | 2.54
| 7 | 7.12 | 11.44 | 8.56 | 57.25 | 14.8 | 26.5 | 70.77 | 28.6 | 14.8 | 2.72 | 2.18 | 2.36
| 8 | 10 | 9.64 | 8.2 | 81.62 | 27.9 | 32.8 | 81.62 | 25.2 | 7.48 | 3.62 | 4.06 | 2.36
| 9 | 10.96 | 9.64 | 8.2 | 76.975 | 39.8 | 42.68 | 73.1 | 20 | 5.1 | 7.84 | 4.32 | 2.54
| 10 | 10.48 | 9.64 | 11.44 | 70.77 | 40.5 | 41.22 | 55 | 20 | 4.84 | 13.84 | 3.62 | 2.9
| 11 | 23.9 | 8.92 | 9.28 | 52.1 | 34.2 | 32.1 | 43.4 | 17.4 | 4.32 | 10.48 | 3.44 | 4.06
| 12 | 17.92 | 8.92 | 7.48 | 39.1 | 25.85 | 21.95 | 47.03 | 16.36 | 3.62 | 8.2 | 2.9 | 3.44
| 13 | 20.65 | 9.28 | 7.48 | 37.7 | 26.5 | 30.7 | 60.25 | 15.84 | 3.44 | 8.92 | 2.54 | 3.62
| 14 | 18.44 | 8.56 | 7.84 | 32.8 | 30.7 | 16.88 | 65.5 | 12.4 | 3.26 | 11.44 | 4.58 | 4.06
| 15 | 14.32 | 10 | 8.56 | 43.4 | 27.2 | 16.88 | 74.65 | 10.96 | 2.9 | 8.2 | 3.08 | 3.26
| 16 | 17.4 | 45.57 | 7.84 | 41.95 | 29.3 | 21.3 | 53.55 | 8.56 | 2.9 | 8.92 | 2.54 | 2.9
| 17 | 15.32 | 37.7 | 15.84 | 30 | 23.25 | 34.2 | 58 | 7.84 | 2.72 | 10.96 | 2.36 | 2.72
| 18 | 13.36 | 30 | 36.3 | 23.9 | 24.55 | 83.95 | 56.5 | 7.48 | 3.26 | 8.92 | 2.72 | 2.54
| 19 | 12.88 | 20 | 83.95 | 25.85 | 41.95 | 195.9 | 47.75 | 7.12 | 2.9 | 11.92 | 5.1 | 2.36
| 20 | 10 | 19.48 | 107.4 | 28.6 | 46.3 | 154.25 | 47.03 | 6.4 | 2.36 | 8.92 | 3.62 | 5.62
| 21 | 7.84 | 11.44 | 95.58 | 20.65 | 27.2 | 105.8 | 49.93 | 6.4 | 2.36 | 10 | 3.44 | 8.2
| 22 | 8.2 | 8.92 | 67 | 17.92 | 15.32 | 82.4 | 55.75 | 6.4 | 2.36 | 9.64 | 2.54 | 8.56
| 23 | 7.84 | 8.2 | 45.57 | 16.36 | 15.32 | 64 | 55 | 6.14 | 2.36 | 7.48 | 6.4 | 8.2
| 24 | 7.48 | 7.84 | 44.85 | 16.88 | 37 | 51.38 | 66.25 | 5.1 | 2.54 | 5.88 | 5.36 | 5.88
| 25 | 6.76 | 9.64 | 36.3 | 20.65 | 83.17 | 45.57 | 67.75 | 6.14 | 3.44 | 4.58 | 2.9 | 4.58
| 26 | 23.9 | 8.56 | 28.6 | 22.6 | 58.75 | 69.25 | 70 | 6.14 | 3.26 | 5.1 | 2.18 | 3.8
| 27 | 16.88 | 6.4 | 23.25 | 14.8 | 41.22 | 117 | 55.75 | 6.14 | 2.72 | 3.62 | 2 | 3.44
| 28 | 11.44 | 6.76 | 21.3 | 11.44 | 33.5 | 203.7 | 44.12 | 5.88 | 3.08 | 3.62 | 2 | 3.26
| 29 | 11.92 | 9.28 | 27.9 | 8.92 | 24.55 | 150 | 41.22 | 5.88 | 6.4 | 3.26 |  | 2.9
| 30 | 10.96 | 20 | 26.5 | 9.28 | 19.48 | 104.2 | 43.4 | 5.36 | 7.48 | 2.54 |  | 2.54
| 31 | May: 25.85; Jul: 10.96; Aug: 20; Oct: 64.75; Dec: 11.44; Jan: 2.72; Mar: 2.54
| Total | 383.53 | 418.68 | 863.05 | 1024.825 | 891.75 | 1888.25 | 2069.99 | 498.99 | 172.26 | 207 | 86.9 | 120.94 | 8626.165 | CMSDAY
| Mean | 12.7843 | 13.5058 | 28.7683 | 33.0589 | 28.7661 | 62.9417 | 66.7739 | 16.633 | 5.5568 | 6.6774 | 3.1036 | 3.9013 | 23.5393 | CMS
| Max | 23.9 | 45.57 | 107.4 | 81.62 | 83.17 | 203.7 | 135.97 | 57.25 | 32.1 | 13.84 | 6.4 | 8.56 | 203.7 | CMS
| Min | 6.76 | 6.4 | 7.48 | 8.92 | 8.2 | 16.88 | 41.22 | 5.1 | 2.36 | 2.36 | 1.88 | 2 | 1.88 | CMS
| Runoff | 33.137 | 36.174 | 74.5675 | 88.5449 | 77.0472 | 163.1448 | 178.8471 | 43.1127 | 14.8833 | 17.8848 | 7.5082 | 10.4492 | 745.3007 | MCM
| Momentary Peak |  | 210 | CMS, at | 163.5 | M ( | MSL. | ) ,at | 18 | Hours, on | SEP 19, 2009
| Runoff Yield | May: 2.6483; Jun: Liters/Second/Square KM, Momentary Yield; Nov: 23.532; Dec: Liters/Second/Square KM

## 2010
Station - |  | Ban Don Chai, Thoen, Lampang,W.3A | [9 empty] | Royal Irrigation By Pc
Stream - |  | Wang | [9 empty] | Thailand
River - |  | Wang | [9 empty] | Hydrology Division
River System - |  | Wang |  |  |  |  | Water Year 2010 |  |  |  |  | Rating Curve HC.1/2029 |  |  |  | MSL. | 164.89 | 03:00 | AUG | 24 | 2010
| GAGE HEIGHT IN METER (MSL.), Water Year April 1, 2010 to March 31, 2011 | [14 empty] | HC.1/2029 |  | 161 | 159.583 | 169.083 | 169.014
8924
| Date | Apr | May | Jun | Jul | Aug | Sep | Oct | Nov | Dec | Jan | Feb | Mar | Annual
| 1 | 160.63 | 160.6 | 160.75 | 161.03 | 161.19 | 164.18 | 162.32 | 162.22 | 161.16 | 160.6 | 160.48 | 160.5
| 2 | 160.62 | 160.63 | 160.76 | 160.97 | 161.02 | 164.24 | 161.98 | 162.08 | 160.86 | 160.61 | 160.52 | 160.5
| 3 | 161 | 160.74 | 161.03 | 160.96 | 160.93 | 164.02 | 161.8 | 161.73 | 161.13 | 160.64 | 160.56 | 160.45
| 4 | 160.86 | 160.72 | 161.23 | 161.24 | 161.16 | 163.38 | 161.77 | 161.64 | 161.12 | 160.61 | 160.59 | 160.42
| 5 | 160.84 | 160.71 | 161.33 | 160.82 | 161.93 | 162.47 | 161.67 | 161.53 | 161.13 | 160.59 | 160.61 | 160.4
| 6 | 160.88 | 160.85 | 161.37 | 160.77 | 161.79 | 162.13 | 161.55 | 161.51 | 161.18 | 160.57 | 160.62 | 160.62
| 7 | 160.84 | 160.98 | 161.35 | 160.78 | 161.59 | 161.87 | 161.45 | 161.43 | 161.21 | 160.56 | 160.63 | 160.55
| 8 | 160.76 | 160.84 | 161.35 | 160.74 | 161.72 | 161.62 | 161.33 | 161.41 | 161.21 | 160.55 | 160.62 | 160.66
| 9 | 160.7 | 160.78 | 161.33 | 160.74 | 161.97 | 161.73 | 161.33 | 161.35 | 161.03 | 160.54 | 160.58 | 160.66
| 10 | 160.63 | 160.75 | 161.33 | 160.82 | 161.65 | 161.8 | 161.25 | 161.21 | 160.86 | 160.56 | 160.56 | 160.68
| 11 | 160.59 | 160.7 | 161.32 | 160.91 | 161.5 | 162.7 | 161.12 | 161 | 160.78 | 160.63 | 160.57 | 160.71
| 12 | 160.58 | 160.68 | 161.3 | 160.88 | 162.01 | 162.1 | 161.1 | 160.96 | 160.74 | 160.69 | 160.53 | 160.67
| 13 | 160.56 | 160.76 | 161.39 | 160.84 | 162.16 | 161.82 | 161.05 | 160.95 | 160.7 | 160.72 | 160.51 | 160.69
| 14 | 160.58 | 161.28 | 161.38 | 160.82 | 162.34 | 161.84 | 161.93 | 160.93 | 160.65 | 160.75 | 160.52 | 160.68
| 15 | 160.63 | 161.06 | 161.35 | 160.78 | 163.55 | 162.06 | 162.05 | 160.91 | 160.62 | 160.71 | 160.54 | 160.69
| 16 | 160.67 | 160.76 | 161.33 | 160.75 | 164.5 | 162.4 | 162.4 | 160.92 | 160.6 | 160.68 | 160.53 | 160.7
| 17 | 160.68 | 160.74 | 161.32 | 160.73 | 164.11 | 162.65 | 162.09 | 161.07 | 160.73 | 160.68 | 160.57 | 160.74
| 18 | 160.7 | 160.73 | 161.3 | 160.71 | 163.28 | 163.59 | 161.83 | 161.12 | 160.75 | 160.7 | 160.61 | 160.79
| 19 | 160.73 | 160.68 | 161.29 | 160.67 | 162.33 | 163.21 | 162.06 | 161.13 | 160.82 | 160.69 | 160.64 | 160.91
| 20 | 160.73 | 160.63 | 161.27 | 160.89 | 162.45 | 162.81 | 162.58 | 161.34 | 160.82 | 160.67 | 160.65 | 160.93
| 21 | 160.75 | 160.58 | 161.28 | 160.64 | 162.9 | 162.7 | 163.92 | 161.46 | 160.81 | 160.66 | 160.67 | 160.86
| 22 | 160.73 | 160.57 | 161.05 | 160.83 | 163.64 | 162.1 | 164.83 | 161.27 | 160.77 | 160.64 | 160.69 | 160.79
| 23 | 160.7 | 160.56 | 160.51 | 160.79 | 164.21 | 161.82 | 164.35 | 161.06 | 160.71 | 160.64 | 160.66 | 160.7
| 24 | 160.68 | 160.54 | 161.55 | 160.8 | 164.69 | 161.84 | 163.89 | 161.06 | 160.72 | 160.7 | 160.65 | 160.65
| 25 | 160.65 | 160.52 | 161.28 | 160.7 | 164.31 | 162.06 | 163.03 | 161 | 160.67 | 160.58 | 160.63 | 161.3
| 26 | 160.61 | 160.51 | 161.18 | 160.7 | 163.95 | 162.4 | 162.48 | 160.9 | 160.63 | 160.54 | 160.65 | 160.8
| 27 | 160.59 | 160.52 | 161.19 | 160.72 | 163.79 | 162.65 | 162.28 | 160.88 | 160.62 | 160.56 | 160.59 | 160.76
| 28 | 160.58 | 160.55 | 161.12 | 160.86 | 163.26 | 163.59 | 162.17 | 160.89 | 160.62 | 160.54 | 160.54 | 160.73
| 29 | 160.57 | 160.63 | 161.1 | 160.99 | 162.97 | 163.21 | 162.01 | 161.04 | 160.61 | 160.53 |  | 160.73
| 30 | 160.57 | 160.62 | 161.08 | 161.16 | 164.27 | 162.81 | 161.83 | 161.22 | 160.58 | 160.6 |  | 160.76
| 31 | May: 160.71; Jul: 161.32; Aug: 164.78; Oct: 161.75; Dec: 160.59; Jan: 160.54; Mar: 160.8
| Mean | 160.688 | 160.7074 | 161.214 | 160.8503 | 162.7726 | 162.5933 | 162.1677 | 161.2407 | 160.8203 | 160.6219 | 160.59 | 160.7042
| Max | 161 | 161.28 | 161.55 | 161.32 | 164.78 | 164.24 | 164.83 | 162.22 | 161.21 | 160.75 | 160.69 | 161.3 | 164.83
| Min | 160.56 | 160.51 | 160.51 | 160.64 | 160.93 | 161.62 | 161.05 | 160.88 | 160.58 | 160.53 | 160.48 | 160.4 | 160.4
| Annual Max Momentary Gage Height | Jul: 164.89 M ( MSL. ), AT 03:00 Hours, On AUG 24, 2010
| Zero Gage At Bottom Elevation | Jul: 161 M ( MSL. ), River Bed 159.583 M ( MSL. )
| Left Bank Elevation | Jul: 169.083 M ( MSL.)
| Right Bank Elevation | Jul: 169.014 M ( MSL.), Drainage Area 8924 Square Kilometers
Station - |  | Apr: Ban Don Chai, Thoen, Lampang,W.3A; Feb: Royal Irrigation By Pc
Stream - |  | Apr: Wang; Feb: Thailand
River - |  | Apr: Wang; Feb: Hydrology Division
River System - |  | Apr: Wang; Sep: Water Year 2010; Feb: Rating Curve HC.1/2029
Discharge, in Cubic Meter per Second, Water Year April 1, 2010 to March 31, 2011
| Date | Apr | May | Jun | Jul | Aug | Sep | Oct | Nov | Dec | Jan | Feb | Mar | Annual
| 1 | 2.76 | 1.8 | 7 | 20.21 | 29.42 | 380.4 | 114 | 104 | 27.68 | 1.8 | 0.32 | 0.4
| 2 | 2.44 | 2.76 | 7.4 | 17 | 19.64 | 391.6 | 83.5 | 91.8 | 11.7 | 2.12 | 0.68 | 0.4
| 3 | 18.5 | 6.6 | 0.17 | 16.5 | 15 | 351.6 | 70 | 64.75 | 25.94 | 3.08 | 1.24 | 0.2
| 4 | 11.7 | 5.8 | 0.25 | 32.4 | 27.68 | 245 | 67.75 | 58 | 25.36 | 2.12 | 1.66 | 0.08
| 5 | 10.8 | 5.4 | 0.29 | 9.9 | 79.75 | 129.7 | 60.25 | 50.45 | 25.94 | 1.66 | 2.12 | 0
| 6 | 12.6 | 11.25 | 0.31 | 7.8 | 69.25 | 96.05 | 51.75 | 49.15 | 28.84 | 1.38 | 2.44 | 2.44
| 7 | 10.8 | 17.5 | 0.3 | 8.2 | 54.35 | 75.25 | 45.25 | 43.95 | 30.6 | 1.24 | 2.76 | 1.1
| 8 | 7.4 | 10.8 | 0.3 | 6.6 | 64 | 56.5 | 37.8 | 42.65 | 30.6 | 1.1 | 2.44 | 3.72
| 9 | 5 | 8.2 | 0.29 | 6.6 | 82.75 | 64.75 | 37.8 | 39 | 20.21 | 0.96 | 1.52 | 3.72
| 10 | 2.76 | 7 | 0.29 | 9.9 | 58.75 | 70 | 33 | 30.6 | 11.7 | 1.24 | 1.24 | 4.36
| 11 | 1.66 | 5 | 0.29 | 14 | 48.5 | 155 | 25.36 | 18.5 | 8.2 | 2.76 | 1.38 | 5.4
| 12 | 1.52 | 4.36 | 0.28 | 12.6 | 85.85 | 93.5 | 24.2 | 16.5 | 6.6 | 4.68 | 0.82 | 4.04
| 13 | 1.24 | 7.4 | 0.32 | 10.8 | 98.6 | 71.5 | 21.35 | 16 | 5 | 5.8 | 0.54 | 4.68
| 14 | 1.52 | 34.8 | 0.31 | 9.9 | 116 | 73 | 79.75 | 15 | 3.4 | 7 | 0.68 | 4.36
| 15 | 2.76 | 21.92 | 0.3 | 8.2 | 272 | 90.1 | 89.25 | 14 | 2.44 | 5.4 | 0.96 | 4.68
| 16 | 4.04 | 7.4 | 0.29 | 7 | 443 | 122 | 122 | 14.5 | 1.8 | 4.36 | 0.82 | 5
| 17 | 4.36 | 6.6 | 0.29 | 6.2 | 367.8 | 149.5 | 92.65 | 22.49 | 6.2 | 4.36 | 1.38 | 6.6
| 18 | 5 | 6.2 | 0.28 | 5.4 | 230 | 278.4 | 72.25 | 25.36 | 7 | 5 | 2.12 | 8.6
| 19 | 6.2 | 4.36 | 0.28 | 4.04 | 115 | 219.5 | 90.1 | 25.94 | 9.9 | 4.68 | 3.08 | 14
| 20 | 6.2 | 2.76 | 34.2 | 13.05 | 127.5 | 167.2 | 141.8 | 38.4 | 9.9 | 4.04 | 3.4 | 15
| 21 | 7 | 1.52 | 0.27 | 3.08 | 178 | 155 | 333.6 | 45.9 | 9.45 | 3.72 | 4.04 | 11.7
| 22 | 6.2 | 1.38 | 0.18 | 10.35 | 286.4 | 93.5 | 515.5 | 34.2 | 7.8 | 3.08 | 4.68 | 8.6
| 23 | 5 | 1.24 | 0.02 | 8.6 | 385.9 | 71.5 | 412.5 | 21.92 | 5.4 | 3.08 | 3.72 | 5
| 24 | 4.36 | 0.96 | 51.75 | 9 | 483.8 | 73 | 328.2 | 21.92 | 5.8 | 5 | 3.4 | 3.4
| 25 | 3.4 | 0.68 | 34.8 | 5 | 404.9 | 90.1 | 194.2 | 18.5 | 4.04 | 1.52 | 2.76 | 36
| 26 | 2.12 | 0.54 | 28.84 | 5 | 339 | 122 | 130.8 | 13.5 | 2.76 | 0.96 | 3.4 | 9
| 27 | 1.66 | 0.68 | 29.42 | 5.8 | 310.4 | 149.5 | 110 | 12.6 | 2.44 | 1.24 | 1.66 | 7.4
| 28 | 1.52 | 1.1 | 25.36 | 11.7 | 227 | 278.4 | 99.45 | 13.05 | 2.44 | 0.96 | 0.96 | 6.2
| 29 | 1.38 | 2.76 | 24.2 | 18 | 186.4 | 219.5 | 85.85 | 20.78 | 2.12 | 0.82 |  | 6.2
| 30 | 1.38 | 2.44 | 23.06 | 27.68 | 397.3 | 167.2 | 72.25 | 31.2 | 1.52 | 1.8 |  | 7.4
| 31 | May: 5.4; Jul: 37.2; Aug: 503.6; Oct: 66.25; Dec: 1.66; Jan: 0.96; Mar: 9
| Total | 153.28 | 196.61 | 271.34 | 367.71 | 6107.54 | 4700.25 | 3708.41 | 1014.61 | 344.44 | 87.92 | 56.22 | 198.68 | 17207.01 | CMSDAY
| Mean | 5.1093 | 6.3423 | 9.0447 | 11.8616 | 197.0174 | 156.675 | 119.6261 | 33.8203 | 11.111 | 2.8361 | 2.0079 | 6.409 | 46.8217 | CMS
| Max | 18.5 | 34.8 | 51.75 | 37.2 | 503.6 | 391.6 | 515.5 | 104 | 30.6 | 7 | 4.68 | 36 | 515.5 | CMS
| Min | 1.24 | 0.54 | 0.02 | 3.08 | 15 | 56.5 | 21.35 | 12.6 | 1.52 | 0.82 | 0.32 | 0 | 0 | CMS
| Runoff | 13.2434 | 16.9871 | 23.4438 | 31.7701 | 527.6915 | 406.1016 | 320.4066 | 87.6623 | 29.7596 | 7.5963 | 4.8574 | 17.166 | 1486.6857 | MCM
| Momentary Peak |  | 530.5 | CMS, at | 164.89 | M ( | MSL. | ) ,at | 3 | Hours, on | AUG 24, 2010
| Runoff Yield | May: 5.2827; Jun: Liters/Second/Square KM, Momentary Yield; Nov: 59.4464; Dec: Liters/Second/Square KM

## 2011
Station - |  | Ban Don Chai, Thoen, Lampang,W.3A | [9 empty] | Royal Irrigation By Pc
Stream - |  | Wang | [9 empty] | Thailand
River - |  | Wang | [9 empty] | Hydrology Division
River System - |  | Wang |  |  |  |  | Water Year 2011 |  |  |  |  | Rating Curve |  |  |  | MSL. | 167.05 | 05:00 | OCT | 5 | 2011
| GAGE HEIGHT IN METER (MSL.), Water Year April 1, 2011 to March 31, 2012 | [16 empty] | 161 | 159.7 | 169.04 | 169.071
8985
| Date | Apr | May | Jun | Jul | Aug | Sep | Oct | Nov | Dec | Jan | Feb | Mar | Annual
| 1 | 160.94 | 161.48 | 161.86 | 162.27 | 162.07 | 163.14 | 163.76 | 162.09 | 161.49 | 161.19 | 161.12 | 161.12
| 2 | 161.09 | 161.2 | 161.69 | 162.08 | 164.49 | 163.2 | 164.14 | 162.06 | 161.5 | 161.19 | 161.11 | 161.12
| 3 | 161.16 | 161.16 | 161.64 | 162.17 | 165.82 | 163.36 | 165.68 | 161.97 | 161.49 | 161.2 | 161.32 | 161.14
| 4 | 161.07 | 161.6 | 161.61 | 162.68 | 166.31 | 163.19 | 166.68 | 161.87 | 161.49 | 161.2 | 161.55 | 161.22
| 5 | 161.03 | 161.78 | 161.69 | 162.81 | 165.63 | 162.97 | 166.95 | 161.77 | 161.49 | 161.21 | 161.54 | 161.29
| 6 | 161.04 | 161.92 | 161.93 | 162.34 | 164.35 | 162.76 | 166 | 161.7 | 161.48 | 161.21 | 161.49 | 161.31
| 7 | 161.01 | 162.08 | 162.38 | 161.93 | 163.89 | 162.83 | 164.37 | 161.69 | 161.45 | 161.2 | 161.37 | 161.31
| 8 | 161.03 | 161.88 | 162.29 | 161.69 | 163.68 | 163.19 | 163.34 | 161.71 | 161.47 | 161.22 | 161.28 | 161.31
| 9 | 161.05 | 161.78 | 161.99 | 161.54 | 163.53 | 163.28 | 162.99 | 161.81 | 161.48 | 161.28 | 161.2 | 161.35
| 10 | 161.11 | 163.82 | 161.79 | 161.5 | 163.33 | 163.39 | 162.91 | 161.77 | 161.47 | 161.25 | 161.18 | 161.35
| 11 | 161.13 | 165.25 | 161.62 | 161.66 | 163.25 | 164.01 | 162.67 | 161.69 | 161.45 | 161.26 | 161.16 | 161.38
| 12 | 161.14 | 164.73 | 161.63 | 161.91 | 163.97 | 163.92 | 162.62 | 161.68 | 161.44 | 161.25 | 161.16 | 161.37
| 13 | 161.07 | 163.82 | 161.66 | 161.74 | 164.05 | 163.98 | 162.52 | 161.69 | 161.43 | 161.25 | 161.16 | 161.32
| 14 | 160.92 | 163.36 | 161.59 | 161.44 | 163.85 | 164.18 | 162.44 | 161.7 | 161.4 | 161.24 | 161.19 | 161.4
| 15 | 160.9 | 163.28 | 161.36 | 161.42 | 163.57 | 164.13 | 162.27 | 161.7 | 161.4 | 161.25 | 161.22 | 161.43
| 16 | 160.88 | 163.13 | 161.18 | 161.74 | 163.48 | 164.24 | 162.37 | 161.7 | 161.37 | 161.3 | 161.44 | 161.39
| 17 | 160.81 | 162.68 | 161.07 | 162.63 | 163.35 | 163.97 | 162.66 | 161.69 | 161.33 | 161.3 | 161.51 | 161.34
| 18 | 160.76 | 163.02 | 161.06 | 162.74 | 163.2 | 163.6 | 163.1 | 161.66 | 161.3 | 161.29 | 161.55 | 161.29
| 19 | 160.76 | 163.53 | 161.4 | 162.47 | 163.69 | 163.3 | 162.95 | 161.69 | 161.25 | 161.28 | 161.54 | 161.29
| 20 | 160.82 | 163.24 | 161.45 | 162.34 | 163.38 | 163.25 | 162.64 | 161.67 | 161.2 | 161.28 | 161.49 | 161.29
| 21 | 160.93 | 163.04 | 161.43 | 162.01 | 163.82 | 163.12 | 162.44 | 161.62 | 161.19 | 161.27 | 161.4 | 161.31
| 22 | 161.35 | 162.68 | 161.39 | 161.84 | 163.99 | 163.02 | 162.31 | 161.58 | 161.17 | 161.27 | 161.36 | 161.3
| 23 | 161.49 | 162.41 | 161.22 | 161.71 | 163.59 | 163.31 | 162.25 | 161.53 | 161.17 | 161.26 | 161.31 | 161.25
| 24 | 161.44 | 162.25 | 161.1 | 161.55 | 162.96 | 163.07 | 162.16 | 161.44 | 161.17 | 161.24 | 161.28 | 161.21
| 25 | 161.48 | 162.11 | 161.05 | 161.48 | 162.72 | 163.13 | 162.09 | 161.39 | 161.17 | 161.2 | 161.24 | 161.16
| 26 | 161.71 | 162.16 | 161.14 | 161.63 | 163.12 | 163.33 | 162.06 | 161.38 | 161.19 | 161.17 | 161.19 | 161.13
| 27 | 161.49 | 162.32 | 161.89 | 161.94 | 163.82 | 163.63 | 162 | 161.38 | 161.2 | 161.15 | 161.16 | 161.14
| 28 | 161.18 | 162.26 | 162.95 | 162 | 163.63 | 164.06 | 161.95 | 161.37 | 161.18 | 161.15 | 161.15 | 161.19
| 29 | 161.2 | 162.12 | 162.95 | 161.67 | 163.35 | 164.36 | 161.87 | 161.36 | 161.19 | 161.14 | 161.14 | 161.25
| 30 | 161.26 | 162.03 | 162.61 | 161.54 | 163.1 | 164.4 | 161.79 | 161.39 | 161.2 | 161.13 |  | 161.29
| 31 | May: 161.96; Jul: 161.55; Aug: 163.25; Oct: 161.88; Dec: 161.19; Jan: 161.12; Mar: 161.29
| Mean | 161.1083 | 162.5832 | 161.6873 | 161.9361 | 163.7497 | 163.5107 | 163.0923 | 161.6583 | 161.3355 | 161.2242 | 161.3038 | 161.2755
| Max | 161.71 | 165.25 | 162.95 | 162.81 | 166.31 | 164.4 | 166.95 | 162.09 | 161.5 | 161.3 | 161.55 | 161.43 | 166.95
| Min | 160.76 | 161.16 | 161.05 | 161.42 | 162.07 | 162.76 | 161.79 | 161.36 | 161.17 | 161.12 | 161.11 | 161.12 | 160.76
| Annual Max Momentary Gage Height | Jul: 167.05 M ( MSL. ), AT 05:00 Hours, On OCT 5, 2011
| Zero Gage At Bottom Elevation | Jul: 161 M ( MSL. ), River Bed 159.7 M ( MSL. )
| Left Bank Elevation | Jul: 169.04 M ( MSL.)
| Right Bank Elevation | Jul: 169.071 M ( MSL.), Drainage Area 8985 Square Kilometers
Station - |  | Apr: Ban Don Chai, Thoen, Lampang,W.3A; Feb: Royal Irrigation By Pc
Stream - |  | Apr: Wang; Feb: Thailand
River - |  | Apr: Wang; Feb: Hydrology Division
River System - |  | Apr: Wang; Sep: Water Year 2011; Feb: Rating Curve
Discharge, in Cubic Meter per Second, Water Year April 1, 2011 to March 31, 2012
| Date | Apr | May | Jun | Jul | Aug | Sep | Oct | Nov | Dec | Jan | Feb | Mar | Annual
| 1 | 12.9 | 45.4 | 79 | 123.75 | 100.7 | 250.1 | 359 | 102.9 | 46.2 | 25.45 | 21.6 | 21.6
| 2 | 19.95 | 26 | 63.1 | 101.8 | 519.7 | 260 | 440.8 | 99.6 | 47 | 25.45 | 21.05 | 21.6
| 3 | 23.8 | 23.8 | 58.6 | 111.7 | 899.9 | 286.4 | 853.4 | 90 | 46.2 | 26 | 33.8 | 22.7
| 4 | 18.85 | 55 | 55.9 | 179.6 | 1070.6 | 258.35 | 1208.2 | 80 | 46.2 | 26 | 51 | 27.3
| 5 | 16.65 | 71.2 | 63.1 | 198.5 | 836.9 | 222.5 | 1312.75 | 70.3 | 46.2 | 26.65 | 50.2 | 31.85
| 6 | 17.2 | 85 | 86 | 132.5 | 487.75 | 191.2 | 962 | 64 | 45.4 | 26.65 | 46.2 | 33.15
| 7 | 15.55 | 101.8 | 137.5 | 86 | 386.35 | 201.5 | 492.25 | 63.1 | 43 | 26 | 37.05 | 33.15
| 8 | 16.65 | 81 | 126.25 | 63.1 | 343 | 258.35 | 283.1 | 64.9 | 44.6 | 27.3 | 31.2 | 33.15
| 9 | 17.75 | 71.2 | 92 | 50.2 | 315.1 | 273.2 | 225.5 | 74 | 45.4 | 31.2 | 26 | 35.75
| 10 | 21.05 | 371.3 | 72.1 | 47 | 281.45 | 291.35 | 213.5 | 70.3 | 44.6 | 29.25 | 24.9 | 35.75
| 11 | 22.15 | 719.5 | 56.8 | 60.4 | 268.25 | 412.2 | 178.15 | 63.1 | 43 | 29.9 | 23.8 | 37.7
| 12 | 22.7 | 579.45 | 57.7 | 84 | 403.55 | 392.8 | 170.9 | 62.2 | 42.2 | 29.25 | 23.8 | 37.05
| 13 | 18.85 | 371.3 | 60.4 | 67.6 | 421 | 405.7 | 156.8 | 63.1 | 41.4 | 29.25 | 23.8 | 33.8
| 14 | 12.2 | 286.4 | 54.2 | 42.2 | 377.75 | 449.6 | 145.6 | 64 | 39 | 28.6 | 25.45 | 39
| 15 | 11.5 | 273.2 | 36.4 | 40.6 | 321.9 | 438.6 | 123.75 | 64 | 39 | 29.25 | 27.3 | 41.4
| 16 | 10.8 | 248.45 | 24.9 | 67.6 | 306.6 | 463 | 136.25 | 64 | 37.05 | 32.5 | 42.2 | 38.35
| 17 | 8.35 | 179.6 | 18.85 | 172.35 | 284.75 | 403.55 | 176.7 | 63.1 | 34.45 | 32.5 | 47.8 | 35.1
| 18 | 7.2 | 230.3 | 18.3 | 188.3 | 260 | 327 | 243.5 | 60.4 | 32.5 | 31.85 | 51 | 31.85
| 19 | 7.2 | 315.1 | 39 | 149.8 | 345 | 276.5 | 219.5 | 63.1 | 29.25 | 31.2 | 50.2 | 31.85
| 20 | 8.7 | 266.6 | 43 | 132.5 | 289.7 | 268.25 | 173.8 | 61.3 | 26 | 31.2 | 46.2 | 31.85
| 21 | 12.55 | 233.6 | 41.4 | 94.1 | 371.3 | 246.8 | 145.6 | 56.8 | 25.45 | 30.55 | 39 | 33.15
| 22 | 35.75 | 179.6 | 38.35 | 77 | 407.85 | 230.3 | 128.75 | 53.4 | 24.35 | 30.55 | 36.4 | 32.5
| 23 | 46.2 | 141.4 | 27.3 | 64.9 | 325.3 | 278.15 | 121.25 | 49.4 | 24.35 | 29.9 | 33.15 | 29.25
| 24 | 42.2 | 121.25 | 20.5 | 51 | 221 | 238.55 | 110.6 | 42.2 | 24.35 | 28.6 | 31.2 | 26.65
| 25 | 45.4 | 105.1 | 17.75 | 45.4 | 185.4 | 248.45 | 102.9 | 38.35 | 24.35 | 26 | 28.6 | 23.8
| 26 | 64.9 | 110.6 | 22.7 | 57.7 | 246.8 | 281.45 | 99.6 | 37.7 | 25.45 | 24.35 | 25.45 | 22.15
| 27 | 46.2 | 130 | 82 | 87 | 371.3 | 333 | 93 | 37.7 | 26 | 23.25 | 23.8 | 22.7
| 28 | 24.9 | 122.5 | 219.5 | 93 | 333 | 423.2 | 88 | 37.05 | 24.9 | 23.25 | 23.25 | 25.45
| 29 | 26 | 106.2 | 219.5 | 61.3 | 284.75 | 490 | 80 | 36.4 | 25.45 | 22.7 | 22.7 | 29.25
| 30 | 29.9 | 96.3 | 169.45 | 50.2 | 243.5 | 499 | 72.1 | 38.35 | 26 | 22.15 |  | 31.85
| 31 | May: 89; Jul: 51; Aug: 268.25; Oct: 81; Dec: 25.45; Jan: 21.6; Mar: 31.85
| Total | 684 | 5837.15 | 2101.55 | 2832.1 | 11778.4 | 9599.05 | 9198.25 | 1834.75 | 1094.75 | 858.35 | 968.1 | 962.55 | 47749 | CMSDAY
| Mean | 22.8 | 188.2952 | 70.0517 | 91.3581 | 379.9484 | 319.9683 | 296.7177 | 61.1583 | 35.3145 | 27.6887 | 33.3828 | 31.05 | 129.8111 | CMS
| Max | 64.9 | 719.5 | 219.5 | 198.5 | 1070.6 | 499 | 1312.75 | 102.9 | 47 | 32.5 | 51 | 41.4 | 1312.75 | CMS
| Min | 7.2 | 23.8 | 17.75 | 40.6 | 100.7 | 191.2 | 72.1 | 36.4 | 24.35 | 21.6 | 21.05 | 21.6 | 7.2 | CMS
| Runoff | 59.0976 | 504.3298 | 181.5739 | 244.6934 | 1017.6538 | 829.3579 | 794.7288 | 158.5224 | 94.5864 | 74.1614 | 83.6438 | 83.1643 | 4125.5136 | MCM
| Momentary Peak |  | 1352.75 | CMS, at | 167.05 | M ( | MSL. | ) ,at | 5 | Hours, on | OCT 5, 2011
| Runoff Yield | May: 14.5597; Jun: Liters/Second/Square KM, Momentary Yield; Nov: 150.5565; Dec: Liters/Second/Square KM

## 2012
Station - |  | Ban Don Chai, Thoen, Lampang,W.3A | [9 empty] | Royal Irrigation By Pc
Stream - |  | Wang | [9 empty] | Thailand
River - |  | Wang | [9 empty] | Hydrology Division
River System - |  | Wang |  |  |  |  | Water Year 2012 |  |  |  |  | Rating Curve HC.1/2310 |  |  |  | MSL. | 165.56 | 05:00 | SEP | 17 | 2012
| GAGE HEIGHT IN METER (MSL.), Water Year April 1, 2012 to March 31, 2013 | [14 empty] | HC.1/2310 |  | 161 | 158.95 | 169.08 | 169.07
8985
| Date | Apr | May | Jun | Jul | Aug | Sep | Oct | Nov | Dec | Jan | Feb | Mar | Annual
| 1 | 161.28 | 161.07 | 161.66 | 161.33 | 161.39 | 161.61 | 161.71 | 161.52 | 161.39 | 160.97 | 161.03 | 160.93
| 2 | 161.27 | 161.09 | 161.6 | 161.27 | 161.34 | 161.51 | 161.74 | 161.5 | 161.25 | 160.99 | 161.06 | 160.93
| 3 | 161.25 | 161.1 | 161.73 | 161.23 | 161.32 | 161.44 | 161.92 | 161.47 | 161.18 | 160.99 | 161.06 | 160.92
| 4 | 161.23 | 161.1 | 161.81 | 161.2 | 161.32 | 161.93 | 161.94 | 161.43 | 161.16 | 160.99 | 161.15 | 160.91
| 5 | 161.2 | 161.27 | 161.77 | 161.19 | 161.29 | 162.8 | 162.24 | 161.69 | 161.18 | 161 | 161.2 | 160.9
| 6 | 161.19 | 161.31 | 161.9 | 161.44 | 161.28 | 163.37 | 163.2 | 161.71 | 161.15 | 161.02 | 161.21 | 160.93
| 7 | 161.24 | 161.96 | 162.02 | 161.46 | 161.27 | 163.22 | 163.01 | 161.55 | 161.13 | 161 | 161.2 | 160.96
| 8 | 161.22 | 162.61 | 161.97 | 161.51 | 161.27 | 162.4 | 162.72 | 161.43 | 161.08 | 160.97 | 161.16 | 160.95
| 9 | 161.18 | 162.32 | 162.2 | 161.51 | 161.27 | 162.86 | 162.2 | 161.34 | 161.07 | 160.99 | 161.17 | 161.02
| 10 | 161.15 | 162.04 | 162.62 | 161.55 | 161.27 | 163.88 | 161.95 | 161.3 | 161.04 | 160.97 | 161.07 | 161.03
| 11 | 161.14 | 161.88 | 162.39 | 161.56 | 161.27 | 164.06 | 161.81 | 161.28 | 161.03 | 161.02 | 161.03 | 161.05
| 12 | 161.17 | 161.64 | 162.1 | 161.47 | 161.27 | 164.06 | 161.64 | 161.24 | 161.03 | 161.03 | 160.98 | 161.06
| 13 | 161.41 | 161.51 | 161.85 | 161.39 | 161.27 | 163.31 | 161.6 | 161.21 | 161.01 | 161.04 | 160.96 | 161.05
| 14 | 161.32 | 161.44 | 161.73 | 161.33 | 161.28 | 163.47 | 161.56 | 161.2 | 161.01 | 161.07 | 160.97 | 161.05
| 15 | 161.32 | 161.39 | 161.62 | 161.29 | 161.3 | 163.47 | 161.53 | 161.21 | 160.99 | 161.1 | 160.95 | 161.04
| 16 | 161.32 | 161.34 | 161.55 | 161.28 | 161.27 | 165.09 | 161.48 | 161.2 | 160.99 | 161.11 | 160.92 | 161.01
| 17 | 161.24 | 161.33 | 161.49 | 161.28 | 161.25 | 165.25 | 161.44 | 161.18 | 160.98 | 161.14 | 160.92 | 160.98
| 18 | 161.23 | 161.5 | 161.45 | 161.27 | 161.24 | 163.71 | 161.4 | 161.16 | 160.98 | 161.17 | 160.92 | 160.97
| 19 | 161.22 | 161.55 | 161.43 | 161.24 | 161.22 | 162.74 | 161.41 | 161.15 | 160.98 | 161.18 | 160.95 | 160.96
| 20 | 161.22 | 161.51 | 161.38 | 161.24 | 161.2 | 162.4 | 161.4 | 161.15 | 160.98 | 161.19 | 160.96 | 160.93
| 21 | 161.21 | 161.5 | 161.34 | 161.25 | 161.2 | 162.1 | 161.39 | 161.13 | 160.97 | 161.18 | 160.99 | 160.92
| 22 | 161.19 | 161.44 | 161.32 | 161.29 | 161.52 | 161.9 | 161.36 | 161.09 | 160.97 | 161.18 | 161.01 | 160.91
| 23 | 161.18 | 161.4 | 161.29 | 161.29 | 161.92 | 161.79 | 161.32 | 161.07 | 160.97 | 161.18 | 161.05 | 160.9
| 24 | 161.18 | 161.39 | 161.25 | 161.28 | 161.7 | 161.71 | 161.3 | 161.08 | 160.96 | 161.12 | 161.04 | 160.89
| 25 | 161.15 | 161.4 | 161.24 | 161.37 | 161.57 | 161.68 | 161.3 | 161.25 | 160.95 | 161.09 | 161.02 | 160.88
| 26 | 161.1 | 161.61 | 161.24 | 161.58 | 161.49 | 161.7 | 161.29 | 161.25 | 160.94 | 161.06 | 160.99 | 160.89
| 27 | 161.07 | 161.7 | 161.22 | 161.57 | 161.53 | 161.62 | 161.28 | 161.25 | 160.95 | 161.05 | 160.98 | 160.93
| 28 | 161.07 | 161.58 | 161.24 | 161.49 | 161.85 | 161.61 | 161.27 | 161.23 | 160.95 | 161.03 | 160.95 | 160.92
| 29 | 161.08 | 161.57 | 161.35 | 161.49 | 161.81 | 161.7 | 161.25 | 161.21 | 160.96 | 161.01 |  | 160.95
| 30 | 161.07 | 161.79 | 161.34 | 161.51 | 161.73 | 161.73 | 161.23 | 161.34 | 160.97 | 161.02 |  | 160.97
| 31 | May: 161.78; Jul: 161.47; Aug: 161.71; Oct: 161.22; Dec: 160.98; Jan: 161.04; Mar: 161
| Mean | 161.2033 | 161.5523 | 161.6367 | 161.3752 | 161.4071 | 162.6707 | 161.681 | 161.294 | 161.0381 | 161.0613 | 161.0321 | 160.9594
| Max | 161.41 | 162.61 | 162.62 | 161.58 | 161.92 | 165.25 | 163.2 | 161.71 | 161.39 | 161.19 | 161.21 | 161.06 | 165.25
| Min | 161.07 | 161.07 | 161.22 | 161.19 | 161.2 | 161.44 | 161.22 | 161.07 | 160.94 | 160.97 | 160.92 | 160.88 | 160.88
| Annual Max Momentary Gage Height | Jul: 165.56 M ( MSL. ), AT 05:00 Hours, On SEP 17, 2012
| Zero Gage At Bottom Elevation | Jul: 161 M ( MSL. ), River Bed 158.95 M ( MSL. )
| Left Bank Elevation | Jul: 169.08 M ( MSL.)
| Right Bank Elevation | Jul: 169.07 M ( MSL.), Drainage Area 8985 Square Kilometers
Station - |  | Apr: Ban Don Chai, Thoen, Lampang,W.3A; Feb: Royal Irrigation By Pc
Stream - |  | Apr: Wang; Feb: Thailand
River - |  | Apr: Wang; Feb: Hydrology Division
River System - |  | Apr: Wang; Sep: Water Year 2012; Feb: Rating Curve HC.1/2310
Discharge, in Cubic Meter per Second, Water Year April 1, 2012 to March 31, 2013
| Date | Apr | May | Jun | Jul | Aug | Sep | Oct | Nov | Dec | Jan | Feb | Mar | Annual
| 1 | 26.5 | 12.85 | 61.8 | 30.4 | 35.2 | 56.55 | 67.1 | 47.5 | 35.2 | 7.59 | 10.65 | 5.71
| 2 | 25.75 | 13.95 | 55.5 | 25.75 | 31.2 | 46.5 | 70.4 | 45.5 | 24.25 | 8.53 | 12.3 | 5.71
| 3 | 24.25 | 14.5 | 69.3 | 22.75 | 29.6 | 39.8 | 91.24 | 42.65 | 19.3 | 8.53 | 12.3 | 5.24
| 4 | 22.75 | 14.5 | 78.2 | 20.5 | 29.6 | 92.36 | 93.48 | 38.85 | 18.1 | 8.53 | 17.5 | 4.77
| 5 | 20.5 | 25.75 | 73.7 | 19.9 | 27.25 | 213 | 127.08 | 64.95 | 19.3 | 9 | 20.5 | 4.3
| 6 | 19.9 | 28.8 | 89 | 39.8 | 26.5 | 309.45 | 278 | 67.1 | 17.5 | 10.1 | 21.25 | 5.71
| 7 | 23.5 | 95.72 | 102.44 | 41.7 | 25.75 | 281.7 | 245.7 | 50.5 | 16.3 | 9 | 20.5 | 7.12
| 8 | 22 | 184.5 | 96.84 | 46.5 | 25.75 | 145 | 201 | 38.85 | 13.4 | 7.59 | 18.1 | 6.65
| 9 | 19.3 | 136.04 | 122.6 | 46.5 | 25.75 | 222.3 | 122.6 | 31.2 | 12.85 | 8.53 | 18.7 | 10.1
| 10 | 17.5 | 104.68 | 186 | 50.5 | 25.75 | 410.6 | 94.6 | 28 | 11.2 | 7.59 | 12.85 | 10.65
| 11 | 16.9 | 86.6 | 143.88 | 51.5 | 25.75 | 450.5 | 78.2 | 26.5 | 10.65 | 10.1 | 10.65 | 11.75
| 12 | 18.7 | 59.7 | 111.4 | 42.65 | 25.75 | 450.5 | 59.7 | 23.5 | 10.65 | 10.65 | 8.06 | 12.3
| 13 | 36.95 | 46.5 | 83 | 35.2 | 25.75 | 298.35 | 55.5 | 21.25 | 9.55 | 11.2 | 7.12 | 11.75
| 14 | 29.6 | 39.8 | 69.3 | 30.4 | 26.5 | 328.3 | 51.5 | 20.5 | 9.55 | 12.85 | 7.59 | 11.75
| 15 | 29.6 | 35.2 | 57.6 | 27.25 | 28 | 328.3 | 48.5 | 21.25 | 8.53 | 14.5 | 6.65 | 11.2
| 16 | 29.6 | 31.2 | 50.5 | 26.5 | 25.75 | 705.4 | 43.6 | 20.5 | 8.53 | 15.1 | 5.24 | 9.55
| 17 | 23.5 | 30.4 | 44.55 | 26.5 | 24.25 | 747.25 | 39.8 | 19.3 | 8.06 | 16.9 | 5.24 | 8.06
| 18 | 22.75 | 45.5 | 40.75 | 25.75 | 23.5 | 375 | 36 | 18.1 | 8.06 | 18.7 | 5.24 | 7.59
| 19 | 22 | 50.5 | 38.85 | 23.5 | 22 | 204 | 36.95 | 17.5 | 8.06 | 19.3 | 6.65 | 7.12
| 20 | 22 | 46.5 | 34.4 | 23.5 | 20.5 | 145 | 36 | 17.5 | 8.06 | 19.9 | 7.12 | 5.71
| 21 | 21.25 | 45.5 | 31.2 | 24.25 | 20.5 | 111.4 | 35.2 | 16.3 | 7.59 | 19.3 | 8.53 | 5.24
| 22 | 19.9 | 39.8 | 29.6 | 27.25 | 47.5 | 89 | 32.8 | 13.95 | 7.59 | 19.3 | 9.55 | 4.77
| 23 | 19.3 | 36 | 27.25 | 27.25 | 91.24 | 75.9 | 29.6 | 12.85 | 7.59 | 19.3 | 11.75 | 4.3
| 24 | 19.3 | 35.2 | 24.25 | 26.5 | 66 | 67.1 | 28 | 13.4 | 7.12 | 15.7 | 11.2 | 3.87
| 25 | 17.5 | 36 | 23.5 | 33.6 | 52.5 | 63.9 | 28 | 24.25 | 6.65 | 13.95 | 10.1 | 3.44
| 26 | 14.5 | 56.55 | 23.5 | 53.5 | 44.55 | 66 | 27.25 | 24.25 | 6.18 | 12.3 | 8.53 | 3.87
| 27 | 12.85 | 66 | 22 | 52.5 | 48.5 | 57.6 | 26.5 | 24.25 | 6.65 | 11.75 | 8.06 | 5.71
| 28 | 12.85 | 53.5 | 23.5 | 44.55 | 83 | 56.55 | 25.75 | 22.75 | 6.65 | 10.65 | 6.65 | 5.24
| 29 | 13.4 | 52.5 | 32 | 44.55 | 78.2 | 66 | 24.25 | 21.25 | 7.12 | 9.55 |  | 6.65
| 30 | 12.85 | 75.9 | 31.2 | 46.5 | 69.3 | 69.3 | 22.75 | 31.2 | 7.59 | 10.1 |  | 7.59
| 31 | May: 74.8; Jul: 42.65; Aug: 67.1; Oct: 22; Dec: 8.06; Jan: 11.2; Mar: 9
| Total | 637.25 | 1674.94 | 1877.61 | 1080.15 | 1198.49 | 6572.61 | 2179.05 | 865.45 | 355.89 | 387.29 | 308.58 | 222.42 | 17359.73 | CMSDAY
| Mean | 21.2417 | 54.0303 | 62.587 | 34.8435 | 38.661 | 219.087 | 70.2919 | 28.8483 | 11.4803 | 12.4932 | 11.0207 | 7.1748 | 47.6467 | CMS
| Max | 36.95 | 184.5 | 186 | 53.5 | 91.24 | 747.25 | 278 | 67.1 | 35.2 | 19.9 | 21.25 | 12.3 | 747.25 | CMS
| Min | 12.85 | 12.85 | 22 | 19.9 | 20.5 | 39.8 | 22 | 12.85 | 6.18 | 7.59 | 5.24 | 3.44 | 3.44 | CMS
| Runoff | 55.0584 | 144.7148 | 162.2255 | 93.325 | 103.5495 | 567.8735 | 188.2699 | 74.7749 | 30.7489 | 33.4619 | 26.6613 | 19.2171 | 1499.8807 | MCM
| Momentary Peak |  | 830.2 | CMS, at | 165.56 | M ( | MSL. | ) ,at | 5 | Hours, on | SEP 17, 2012
| Runoff Yield | May: 5.2934; Jun: Liters/Second/Square KM, Momentary Yield; Nov: 92.3984; Dec: Liters/Second/Square KM

## 2013
Station - |  | Ban Don Chai, Thoen, Lampang,W.3A | [9 empty] | Royal Irrigation By Pc
Stream - |  | Wang | [9 empty] | Thailand
River - |  | Wang | [9 empty] | Hydrology Division
River System - |  | Wang |  |  |  |  | Water Year 2013 |  |  |  |  | Rating Curve HC.1/2456 |  |  |  | MSL. | 164.54 | 06:00 | OCT | 20 | 2013
| GAGE HEIGHT IN METER (MSL.), Water Year April 1, 2013 to March 31, 2014 | [14 empty] | HC.1/2456 |  | 161 | 158.74 | 169.04 | 169.08
8985
| Date | Apr | May | Jun | Jul | Aug | Sep | Oct | Nov | Dec | Jan | Feb | Mar | Annual
| 1 | 161.02 | 160.98 | 160.96 | 161.08 | 161.28 | 161.42 | 162.35 | 161.84 | 161.25 | 160.95 | 161.01 | 160.87
| 2 | 161.02 | 160.98 | 160.94 | 161.07 | 161.25 | 161.77 | 162.23 | 161.84 | 161.52 | 160.99 | 160.91 | 160.86
| 3 | 160.98 | 160.98 | 160.94 | 161.05 | 161.23 | 161.71 | 162.18 | 161.72 | 161.36 | 161.03 | 160.9 | 160.86
| 4 | 160.96 | 160.97 | 160.93 | 161.03 | 161.23 | 161.51 | 162.47 | 161.6 | 161.27 | 161.06 | 160.89 | 160.83
| 5 | 160.93 | 161 | 160.97 | 161 | 161.27 | 161.34 | 162.29 | 161.54 | 161.23 | 161.04 | 160.88 | 160.77
| 6 | 160.91 | 161.04 | 160.97 | 160.96 | 161.3 | 161.25 | 161.92 | 161.49 | 161.2 | 161.04 | 160.88 | 160.78
| 7 | 160.9 | 160.96 | 160.94 | 160.94 | 161.3 | 161.29 | 161.97 | 161.42 | 161.18 | 161.07 | 160.87 | 160.79
| 8 | 160.91 | 160.98 | 160.91 | 160.93 | 161.42 | 161.44 | 161.95 | 161.36 | 161.16 | 161.1 | 160.87 | 160.83
| 9 | 160.9 | 160.98 | 160.93 | 160.92 | 161.46 | 161.54 | 161.67 | 161.33 | 161.14 | 161.08 | 160.85 | 160.94
| 10 | 160.96 | 160.96 | 160.94 | 160.94 | 161.51 | 161.79 | 161.54 | 161.29 | 161.1 | 161.06 | 160.91 | 160.97
| 11 | 161 | 160.98 | 160.92 | 161.12 | 161.61 | 162.33 | 161.49 | 161.27 | 161.08 | 161.04 | 161.12 | 161
| 12 | 160.99 | 160.97 | 160.89 | 161.13 | 161.76 | 162.21 | 161.44 | 161.27 | 161.07 | 161.02 | 161.02 | 161.01
| 13 | 160.98 | 161.08 | 160.85 | 161.23 | 161.59 | 161.97 | 161.39 | 161.29 | 161.06 | 161 | 160.94 | 160.98
| 14 | 160.98 | 161.08 | 160.87 | 161.2 | 161.38 | 161.9 | 161.36 | 161.28 | 161.11 | 160.98 | 160.93 | 160.95
| 15 | 161 | 161.17 | 160.89 | 161.16 | 161.29 | 161.93 | 161.3 | 161.29 | 161.29 | 160.97 | 160.92 | 160.92
| 16 | 161 | 161.15 | 160.9 | 161.12 | 161.25 | 161.78 | 161.25 | 161.35 | 161.25 | 160.96 | 160.91 | 160.91
| 17 | 161.12 | 161.07 | 160.93 | 161.1 | 161.18 | 161.8 | 161.25 | 161.34 | 161.22 | 160.96 | 160.92 | 160.9
| 18 | 161.14 | 161.03 | 160.9 | 161.09 | 161.15 | 161.78 | 161.82 | 161.32 | 161.16 | 160.95 | 160.97 | 160.89
| 19 | 161.06 | 161.07 | 160.9 | 161.07 | 161.12 | 161.74 | 163.68 | 161.3 | 161.13 | 160.96 | 161.01 | 160.88
| 20 | 161.01 | 161.02 | 160.88 | 161.04 | 161.1 | 161.82 | 164.34 | 161.4 | 161.12 | 160.97 | 161 | 160.9
| 21 | 161.04 | 161.02 | 160.87 | 161 | 161.11 | 161.85 | 163.64 | 161.37 | 161.1 | 160.97 | 161.02 | 160.97
| 22 | 161.03 | 161.16 | 160.82 | 160.98 | 161.39 | 161.71 | 163.66 | 161.58 | 161.09 | 160.96 | 160.9 | 160.94
| 23 | 161.06 | 161.27 | 160.8 | 160.98 | 161.65 | 161.5 | 164.17 | 161.72 | 161.08 | 160.95 | 160.91 | 160.9
| 24 | 160.98 | 161.14 | 160.82 | 160.97 | 161.44 | 161.42 | 163.31 | 161.44 | 161.05 | 160.95 | 160.88 | 160.87
| 25 | 160.94 | 161.08 | 160.89 | 160.96 | 161.45 | 161.45 | 163.07 | 161.38 | 161.01 | 160.95 | 160.88 | 160.86
| 26 | 160.94 | 161.03 | 160.89 | 160.98 | 161.38 | 161.5 | 162.88 | 161.31 | 160.99 | 160.96 | 160.88 | 160.84
| 27 | 160.95 | 161.01 | 160.89 | 161.37 | 161.35 | 161.9 | 162.44 | 161.33 | 160.97 | 160.92 | 160.88 | 160.84
| 28 | 160.97 | 161 | 161.04 | 161.28 | 161.3 | 162.71 | 162.19 | 161.23 | 160.95 | 161.02 | 160.87 | 160.85
| 29 | 160.98 | 160.99 | 161.08 | 161.2 | 161.27 | 162.86 | 161.94 | 161.16 | 160.92 | 161.04 |  | 160.9
| 30 | 160.98 | 161.07 | 161.07 | 161.21 | 161.22 | 162.53 | 161.73 | 161.1 | 160.92 | 161.05 |  | 160.92
| 31 | May: 161.08; Jul: 161.27; Aug: 161.28; Oct: 161.75; Dec: 160.95; Jan: 161.04; Mar: 160.93
| Mean | 160.988 | 161.0419 | 160.9177 | 161.0768 | 161.3394 | 161.7917 | 162.2797 | 161.4053 | 161.1268 | 161.0013 | 160.9261 | 160.8923
| Max | 161.14 | 161.27 | 161.08 | 161.37 | 161.76 | 162.86 | 164.34 | 161.84 | 161.52 | 161.1 | 161.12 | 161.01 | 164.34
| Min | 160.9 | 160.96 | 160.8 | 160.92 | 161.1 | 161.25 | 161.25 | 161.1 | 160.92 | 160.92 | 160.85 | 160.77 | 160.77
| Annual Max Momentary Gage Height | Jul: 164.54 M ( MSL. ), AT 06:00 Hours, On OCT 20, 2013
| Zero Gage At Bottom Elevation | Jul: 161 M ( MSL. ), River Bed 158.74 M ( MSL. )
| Left Bank Elevation | Jul: 169.04 M ( MSL.)
| Right Bank Elevation | Jul: 169.08 M ( MSL.), Drainage Area 8985 Square Kilometers
Station - |  | Apr: Ban Don Chai, Thoen, Lampang,W.3A; Feb: Royal Irrigation By Pc
Stream - |  | Apr: Wang; Feb: Thailand
River - |  | Apr: Wang; Feb: Hydrology Division
River System - |  | Apr: Wang; Sep: Water Year 2013; Feb: Rating Curve HC.1/2456
Discharge, in Cubic Meter per Second, Water Year April 1, 2013 to March 31, 2014
| Date | Apr | May | Jun | Jul | Aug | Sep | Oct | Nov | Dec | Jan | Feb | Mar | Annual
| 1 | 10.4 | 8.84 | 8.18 | 13.1 | 26.4 | 38 | 145.5 | 82.8 | 24 | 7.85 | 9.95 | 5.39
| 2 | 10.4 | 8.84 | 7.52 | 12.65 | 24 | 74.7 | 129.9 | 82.8 | 48 | 9.17 | 6.53 | 5.12
| 3 | 8.84 | 8.84 | 7.52 | 11.75 | 22.4 | 68.1 | 123.6 | 69.2 | 32.8 | 10.85 | 6.2 | 5.12
| 4 | 8.18 | 8.51 | 7.19 | 10.85 | 22.4 | 47 | 161.1 | 56 | 25.6 | 12.2 | 5.93 | 4.31
| 5 | 7.19 | 9.5 | 8.51 | 9.5 | 25.6 | 31.2 | 137.7 | 50 | 22.4 | 11.3 | 5.66 | 2.9
| 6 | 6.53 | 11.3 | 8.51 | 8.18 | 28 | 24 | 92.4 | 45 | 20 | 11.3 | 5.66 | 3.1
| 7 | 6.2 | 8.18 | 7.52 | 7.52 | 28 | 27.2 | 98.4 | 38 | 18.8 | 12.65 | 5.39 | 3.3
| 8 | 6.53 | 8.84 | 6.53 | 7.19 | 38 | 40 | 96 | 32.8 | 17.6 | 14 | 5.39 | 4.31
| 9 | 6.2 | 8.84 | 7.19 | 6.86 | 42 | 50 | 63.7 | 30.4 | 16.4 | 13.1 | 4.85 | 7.52
| 10 | 8.18 | 8.18 | 7.52 | 7.52 | 47 | 76.9 | 50 | 27.2 | 14 | 12.2 | 6.53 | 8.51
| 11 | 9.5 | 8.84 | 6.86 | 15.2 | 57.1 | 142.9 | 45 | 25.6 | 13.1 | 11.3 | 15.2 | 9.5
| 12 | 9.17 | 8.51 | 5.93 | 15.8 | 73.6 | 127.3 | 40 | 25.6 | 12.65 | 10.4 | 10.4 | 9.95
| 13 | 8.84 | 13.1 | 4.85 | 22.4 | 55 | 98.4 | 35.2 | 27.2 | 12.2 | 9.5 | 7.52 | 8.84
| 14 | 8.84 | 13.1 | 5.39 | 20 | 34.4 | 90 | 32.8 | 26.4 | 14.6 | 8.84 | 7.19 | 7.85
| 15 | 9.5 | 18.2 | 5.93 | 17.6 | 27.2 | 93.6 | 28 | 27.2 | 27.2 | 8.51 | 6.86 | 6.86
| 16 | 9.5 | 17 | 6.2 | 15.2 | 24 | 75.8 | 24 | 32 | 24 | 8.18 | 6.53 | 6.53
| 17 | 15.2 | 12.65 | 7.19 | 14 | 18.8 | 78 | 24 | 31.2 | 21.6 | 8.18 | 6.86 | 6.2
| 18 | 16.4 | 10.85 | 6.2 | 13.55 | 17 | 75.8 | 80.4 | 29.6 | 17.6 | 7.85 | 8.51 | 5.93
| 19 | 12.2 | 12.65 | 6.2 | 12.65 | 15.2 | 71.4 | 349 | 28 | 15.8 | 8.18 | 9.95 | 5.66
| 20 | 9.95 | 10.4 | 5.66 | 11.3 | 14 | 80.4 | 471.6 | 36 | 15.2 | 8.51 | 9.5 | 6.2
| 21 | 11.3 | 10.4 | 5.39 | 9.5 | 14.6 | 84 | 342 | 33.6 | 14 | 8.51 | 10.4 | 8.51
| 22 | 10.85 | 17.6 | 4.04 | 8.84 | 35.2 | 68.1 | 345.5 | 54 | 13.55 | 8.18 | 6.2 | 7.52
| 23 | 12.2 | 25.6 | 3.5 | 8.84 | 61.5 | 46 | 439.3 | 69.2 | 13.1 | 7.85 | 6.53 | 6.2
| 24 | 8.84 | 16.4 | 4.04 | 8.51 | 40 | 38 | 285.6 | 40 | 11.75 | 7.85 | 5.66 | 5.39
| 25 | 7.52 | 13.1 | 5.93 | 8.18 | 41 | 41 | 247.85 | 34.4 | 9.95 | 7.85 | 5.66 | 5.12
| 26 | 7.52 | 10.85 | 5.93 | 8.84 | 34.4 | 46 | 219 | 28.8 | 9.17 | 8.18 | 5.66 | 4.58
| 27 | 7.85 | 9.95 | 5.93 | 33.6 | 32 | 90 | 157.2 | 30.4 | 8.51 | 6.86 | 5.66 | 4.58
| 28 | 8.51 | 9.5 | 11.3 | 26.4 | 28 | 193.95 | 124.8 | 22.4 | 7.85 | 10.4 | 5.39 | 4.85
| 29 | 8.84 | 9.17 | 13.1 | 20 | 25.6 | 216 | 94.8 | 17.6 | 6.86 | 11.3 |  | 6.2
| 30 | 8.84 | 12.65 | 12.65 | 20.8 | 21.6 | 168.9 | 70.3 | 14 | 6.86 | 11.75 |  | 6.86
| 31 | May: 13.1; Jul: 25.6; Aug: 26.4; Oct: 72.5; Dec: 7.85; Jan: 11.3; Mar: 7.19
| Total | 280.02 | 363.49 | 208.41 | 431.93 | 1000.4 | 2402.65 | 4627.15 | 1147.4 | 523 | 304.1 | 201.77 | 190.1 | 11680.42 | CMSDAY
| Mean | 9.334 | 11.7255 | 6.947 | 13.9332 | 32.271 | 80.0883 | 149.2629 | 38.2467 | 16.871 | 9.8097 | 7.2061 | 6.1323 | 31.819 | CMS
| Max | 16.4 | 25.6 | 13.1 | 33.6 | 73.6 | 216 | 471.6 | 82.8 | 48 | 14 | 15.2 | 9.95 | 471.6 | CMS
| Min | 6.2 | 8.18 | 3.5 | 6.86 | 14 | 24 | 24 | 14 | 6.86 | 6.86 | 4.85 | 2.9 | 2.9 | CMS
| Runoff | 24.1937 | 31.4055 | 18.0066 | 37.3188 | 86.4346 | 207.589 | 399.7858 | 99.1354 | 45.1872 | 26.2742 | 17.4329 | 16.4246 | 1009.1883 | MCM
| Momentary Peak |  | 510.3 | CMS, at | 164.54 | M ( | MSL. | ) ,at | 6 | Hours, on | OCT 20, 2013
| Runoff Yield | May: 3.561; Jun: Liters/Second/Square KM, Momentary Yield; Nov: 56.794; Dec: Liters/Second/Square KM

## 2014
Station - |  | Ban Don Chai, Thoen, Lampang,W.3A | [9 empty] | Royal Irrigation By Pc
Stream - |  | Wang | [9 empty] | Thailand
River - |  | Wang | [9 empty] | Hydrology Division
River System - |  | Wang |  |  |  |  | Water Year 2014 |  |  |  |  | Rating Curve HC.1/2602 |  |  |  | MSL. | 164.36 | 017:00 | SEP | 3 | 2014
| GAGE HEIGHT IN METER (MSL.), Water Year April 1, 2014 to March 31, 2015 | [14 empty] | HC.1/2602 |  | 161 | 159.08 | 169.04 | 169.075
8985
| Date | Apr | May | Jun | Jul | Aug | Sep | Oct | Nov | Dec | Jan | Feb | Mar | Annual
| 1 | 161.03 | 160.95 | 161.1 | 160.96 | 161.3 | 162.55 | 161.5 | 161.29 | 160.89 | 160.71 | 160.9 | 160.68
| 2 | 161.49 | 161.01 | 161.1 | 160.98 | 161.22 | 162.92 | 161.49 | 161.26 | 160.88 | 160.73 | 160.87 | 160.67
| 3 | 161.14 | 161.02 | 161.51 | 161.01 | 161.18 | 163.91 | 161.39 | 161.22 | 160.86 | 160.78 | 160.83 | 160.66
| 4 | 161.03 | 161.02 | 161.38 | 161.02 | 161.2 | 163.75 | 161.3 | 161.19 | 160.84 | 160.8 | 160.81 | 160.64
| 5 | 161.01 | 161.04 | 161.22 | 161.02 | 161.21 | 163.06 | 161.25 | 161.6 | 160.84 | 160.8 | 160.81 | 160.65
| 6 | 160.95 | 161.25 | 161.08 | 161.02 | 161.23 | 163.01 | 161.25 | 161.86 | 160.83 | 160.85 | 160.82 | 160.66
| 7 | 160.96 | 161.73 | 161.03 | 161.05 | 161.3 | 162.87 | 161.38 | 161.74 | 160.81 | 160.87 | 160.8 | 160.65
| 8 | 160.97 | 162.13 | 161.02 | 161.07 | 161.62 | 162.59 | 161.52 | 161.87 | 160.8 | 160.8 | 160.77 | 160.66
| 9 | 160.95 | 162.76 | 161.03 | 161.05 | 161.48 | 162.55 | 161.44 | 162.17 | 160.8 | 160.82 | 160.74 | 160.73
| 10 | 160.93 | 162.53 | 161 | 161.14 | 161.35 | 162.28 | 161.35 | 161.82 | 160.79 | 160.95 | 160.7 | 160.75
| 11 | 160.92 | 162.37 | 160.99 | 161.35 | 161.29 | 162.15 | 161.32 | 161.49 | 160.78 | 161.39 | 160.66 | 160.78
| 12 | 160.92 | 162.18 | 161.05 | 161.23 | 161.23 | 161.96 | 161.26 | 161.33 | 160.76 | 161.49 | 160.65 | 160.81
| 13 | 160.92 | 162.12 | 161.04 | 161.2 | 161.18 | 161.72 | 161.19 | 161.24 | 160.76 | 161.2 | 160.65 | 160.8
| 14 | 160.98 | 162.16 | 161.1 | 161.34 | 161.14 | 161.54 | 161.2 | 161.15 | 160.76 | 161.07 | 160.67 | 160.78
| 15 | 161 | 161.49 | 161.14 | 161.45 | 161.12 | 161.38 | 161.36 | 161.09 | 160.75 | 160.97 | 160.71 | 160.74
| 16 | 161.07 | 161.1 | 161.24 | 161.33 | 161.12 | 161.43 | 161.24 | 161.07 | 160.75 | 160.99 | 160.75 | 160.72
| 17 | 161.18 | 161.08 | 161.18 | 161.17 | 161.13 | 161.56 | 161.19 | 161.04 | 160.74 | 160.97 | 160.77 | 160.71
| 18 | 161.15 | 161.07 | 161.09 | 161.09 | 161.18 | 161.47 | 161.17 | 161.03 | 160.72 | 160.94 | 160.81 | 160.7
| 19 | 161.12 | 161.11 | 161.07 | 161.11 | 161.09 | 161.43 | 161.12 | 161.02 | 160.72 | 160.91 | 160.82 | 160.7
| 20 | 161.05 | 161.21 | 161.07 | 161.2 | 161.09 | 161.4 | 161.11 | 161 | 160.72 | 160.92 | 160.82 | 160.68
| 21 | 161.04 | 161.18 | 161.03 | 161.34 | 161.22 | 161.45 | 161.14 | 160.98 | 160.72 | 160.84 | 160.84 | 160.65
| 22 | 161.03 | 161.12 | 161 | 161.29 | 161.84 | 161.55 | 161.46 | 160.98 | 160.71 | 160.8 | 160.81 | 160.65
| 23 | 161.03 | 161.09 | 161.01 | 161.26 | 161.75 | 161.37 | 162.52 | 160.94 | 160.71 | 160.79 | 160.8 | 160.62
| 24 | 161.07 | 161.04 | 160.96 | 161.32 | 161.63 | 161.33 | 162.29 | 160.92 | 160.71 | 160.81 | 160.76 | 160.66
| 25 | 161.05 | 160.98 | 160.95 | 161.35 | 161.33 | 161.59 | 161.92 | 160.91 | 160.7 | 160.83 | 160.71 | 160.78
| 26 | 161.03 | 160.97 | 160.94 | 161.37 | 161.32 | 161.65 | 161.66 | 160.92 | 160.7 | 160.84 | 160.69 | 160.75
| 27 | 161.02 | 160.94 | 160.9 | 161.22 | 161.49 | 161.87 | 161.5 | 160.91 | 160.7 | 160.92 | 160.69 | 160.79
| 28 | 161.01 | 160.93 | 160.85 | 161.31 | 161.49 | 161.79 | 161.34 | 160.92 | 160.69 | 160.95 | 160.67 | 160.79
| 29 | 160.99 | 161.01 | 160.88 | 161.79 | 161.84 | 161.6 | 161.27 | 160.92 | 160.71 | 160.95 |  | 160.87
| 30 | 160.94 | 160.94 | 160.92 | 161.6 | 162.23 | 161.5 | 161.23 | 160.9 | 160.71 | 160.93 |  | 160.91
| 31 | May: 161.05; Jul: 161.37; Aug: 162.54; Oct: 161.28; Dec: 160.71; Jan: 160.91; Mar: 160.89
| Mean | 161.0327 | 161.3735 | 161.0627 | 161.2261 | 161.3981 | 162.041 | 161.4077 | 161.226 | 160.7603 | 160.9203 | 160.7618 | 160.7268
| Max | 161.49 | 162.76 | 161.51 | 161.79 | 162.54 | 163.91 | 162.52 | 162.17 | 160.89 | 161.49 | 160.9 | 160.91 | 163.91
| Min | 160.92 | 160.93 | 160.85 | 160.96 | 161.09 | 161.33 | 161.11 | 160.9 | 160.69 | 160.71 | 160.65 | 160.62 | 160.62
| Annual Max Momentary Gage Height | Jul: 164.36 M ( MSL. ), AT 017:00 Hours, On SEP 3, 2014
| Zero Gage At Bottom Elevation | Jul: 161 M ( MSL. ), River Bed 159.08 M ( MSL. )
| Left Bank Elevation | Jul: 169.04 M ( MSL.)
| Right Bank Elevation | Jul: 169.075 M ( MSL.), Drainage Area 8985 Square Kilometers
Station - |  | Apr: Ban Don Chai, Thoen, Lampang,W.3A; Feb: Royal Irrigation By Pc
Stream - |  | Apr: Wang; Feb: Thailand
River - |  | Apr: Wang; Feb: Hydrology Division
River System - |  | Apr: Wang; Sep: Water Year 2014; Feb: Rating Curve HC.1/2602
Discharge, in Cubic Meter per Second, Water Year April 1, 2014 to March 31, 2015
| Date | Apr | May | Jun | Jul | Aug | Sep | Oct | Nov | Dec | Jan | Feb | Mar | Annual
| 1 | 17.66 | 13.65 | 21.3 | 14.14 | 34 | 163.75 | 51.5 | 33.32 | 10.77 | 4.29 | 11.2 | 3.52
| 2 | 50.55 | 16.62 | 21.3 | 15.12 | 28.56 | 213.8 | 50.55 | 31.28 | 10.34 | 4.87 | 9.91 | 3.28
| 3 | 23.66 | 17.14 | 52.45 | 16.62 | 26.02 | 365.7 | 41.2 | 28.56 | 9.48 | 6.32 | 8.19 | 3.04
| 4 | 17.66 | 17.14 | 40.4 | 17.14 | 27.2 | 339 | 34 | 26.61 | 8.62 | 6.9 | 7.33 | 2.56
| 5 | 16.62 | 18.18 | 28.56 | 17.14 | 27.88 | 233.7 | 30.6 | 61 | 8.62 | 6.9 | 7.33 | 2.8
| 6 | 13.65 | 30.6 | 20.26 | 17.14 | 29.24 | 226.45 | 30.6 | 86 | 8.19 | 9.05 | 7.76 | 3.04
| 7 | 14.14 | 73.35 | 17.66 | 18.7 | 34 | 206.8 | 40.4 | 74.3 | 7.33 | 9.91 | 6.9 | 2.8
| 8 | 14.63 | 114.3 | 17.14 | 19.74 | 62.9 | 168.75 | 53.4 | 87 | 6.9 | 6.9 | 6.03 | 3.04
| 9 | 13.65 | 191.6 | 17.66 | 18.7 | 49.6 | 163.75 | 45.8 | 118.7 | 6.9 | 7.76 | 5.16 | 4.87
| 10 | 12.67 | 161.25 | 16.1 | 23.66 | 38 | 131.2 | 38 | 82 | 6.61 | 13.65 | 4 | 5.45
| 11 | 12.18 | 141.55 | 15.61 | 38 | 33.32 | 116.5 | 35.6 | 50.55 | 6.32 | 41.2 | 3.04 | 6.32
| 12 | 12.18 | 119.8 | 18.7 | 29.24 | 29.24 | 96 | 31.28 | 36.4 | 5.74 | 50.55 | 2.8 | 7.33
| 13 | 12.18 | 113.2 | 18.18 | 27.2 | 26.02 | 72.4 | 26.61 | 29.92 | 5.74 | 27.2 | 2.8 | 6.9
| 14 | 15.12 | 117.6 | 21.3 | 37.2 | 23.66 | 55.3 | 27.2 | 24.25 | 5.74 | 19.74 | 3.28 | 6.32
| 15 | 16.1 | 50.55 | 23.66 | 46.75 | 22.48 | 40.4 | 38.8 | 20.78 | 5.45 | 14.63 | 4.29 | 5.16
| 16 | 19.74 | 21.3 | 29.92 | 36.4 | 22.48 | 44.85 | 29.92 | 19.74 | 5.45 | 15.61 | 5.45 | 4.58
| 17 | 26.02 | 20.26 | 26.02 | 25.43 | 23.07 | 57.2 | 26.61 | 18.18 | 5.16 | 14.63 | 6.03 | 4.29
| 18 | 24.25 | 19.74 | 20.78 | 20.78 | 26.02 | 48.65 | 25.43 | 17.66 | 4.58 | 13.16 | 7.33 | 4
| 19 | 22.48 | 21.89 | 19.74 | 21.89 | 20.78 | 44.85 | 22.48 | 17.14 | 4.58 | 11.69 | 7.76 | 4
| 20 | 18.7 | 27.88 | 19.74 | 27.2 | 20.78 | 42 | 21.89 | 16.1 | 4.58 | 12.18 | 7.76 | 3.52
| 21 | 18.18 | 26.02 | 17.66 | 37.2 | 28.56 | 46.75 | 23.66 | 15.12 | 4.58 | 8.62 | 8.62 | 2.8
| 22 | 17.66 | 22.48 | 16.1 | 33.32 | 84 | 56.25 | 47.7 | 15.12 | 4.29 | 6.9 | 7.33 | 2.8
| 23 | 17.66 | 20.78 | 16.62 | 31.28 | 75.25 | 39.6 | 160 | 13.16 | 4.29 | 6.61 | 6.9 | 2.08
| 24 | 19.74 | 18.18 | 14.14 | 35.6 | 63.85 | 36.4 | 132.35 | 12.18 | 4.29 | 7.33 | 5.74 | 3.04
| 25 | 18.7 | 15.12 | 13.65 | 38 | 36.4 | 60.05 | 92 | 11.69 | 4 | 8.19 | 4.29 | 6.32
| 26 | 17.66 | 14.63 | 13.16 | 39.6 | 35.6 | 65.75 | 66.7 | 12.18 | 4 | 8.62 | 3.76 | 5.45
| 27 | 17.14 | 13.16 | 11.2 | 28.56 | 50.55 | 87 | 51.5 | 11.69 | 4 | 12.18 | 3.76 | 6.61
| 28 | 16.62 | 12.67 | 9.05 | 34.8 | 50.55 | 79.05 | 37.2 | 12.18 | 3.76 | 13.65 | 3.28 | 6.61
| 29 | 15.61 | 16.62 | 10.34 | 79.05 | 84 | 61 | 31.96 | 12.18 | 4.29 | 13.65 |  | 9.91
| 30 | 13.16 | 13.16 | 12.18 | 61 | 125.45 | 51.5 | 29.24 | 11.2 | 4.29 | 12.67 |  | 11.69
| 31 | May: 18.7; Jul: 39.6; Aug: 162.5; Oct: 32.64; Dec: 4.29; Jan: 11.69; Mar: 10.77
| Total | 545.97 | 1499.12 | 600.58 | 946.2 | 1401.96 | 3414.4 | 1406.82 | 1006.19 | 183.18 | 407.25 | 168.03 | 154.9 | 11734.6 | CMSDAY
| Mean | 18.199 | 48.3587 | 20.0193 | 30.5226 | 45.2245 | 113.8133 | 45.3813 | 33.5397 | 5.909 | 13.1371 | 6.0011 | 4.9968 | 32.0919 | CMS
| Max | 50.55 | 191.6 | 52.45 | 79.05 | 162.5 | 365.7 | 160 | 118.7 | 10.77 | 50.55 | 11.2 | 11.69 | 365.7 | CMS
| Min | 12.18 | 12.67 | 9.05 | 14.14 | 20.78 | 36.4 | 21.89 | 11.2 | 3.76 | 4.29 | 2.8 | 2.08 | 2.08 | CMS
| Runoff | 47.1718 | 129.524 | 51.8901 | 81.7517 | 121.1293 | 295.0042 | 121.5492 | 86.9348 | 15.8268 | 35.1864 | 14.5178 | 13.3834 | 1013.8694 | MCM
| Momentary Peak |  | 450 | CMS, at | 164.36 | M ( | MSL. | ) ,at | 17 | Hours, on | SEP 3, 2014
| Runoff Yield | May: 3.5781; Jun: Liters/Second/Square KM, Momentary Yield; Nov: 50.0835; Dec: Liters/Second/Square KM

## 2015
Station - |  | Ban Don Chai, Thoen, Lampang,W.3A | [9 empty] | Royal Irrigation By Pc
Stream - |  | Wang | [9 empty] | Thailand
River - |  | Wang | [9 empty] | Hydrology Division
River System - |  | Wang |  |  |  |  | Water Year 2015 |  |  |  |  | Rating Curve HC.1/2734 |  |  |  | MSL. | 163.11 | 020:00 | SEP | 20 | 2015
| GAGE HEIGHT IN METER (MSL.), Water Year April 1, 2015 to March 31, 2016 | [14 empty] | HC.1/2734 |  | 161 | 158.99 | 169.045 | 169.075
8985
| Date | Apr | May | Jun | Jul | Aug | Sep | Oct | Nov | Dec | Jan | Feb | Mar | Annual
| 1 | 160.84 | 160.71 | 160.64 | 160.49 | 160.82 | 160.76 | 160.96 | 160.88 | 160.78 | 160.71 | 160.72 | 160.6
| 2 | 160.81 | 160.73 | 160.64 | 160.48 | 160.83 | 160.72 | 160.99 | 160.85 | 160.78 | 160.67 | 160.69 | 160.57
| 3 | 160.78 | 160.72 | 160.66 | 160.46 | 160.87 | 160.7 | 160.87 | 160.87 | 160.9 | 160.63 | 160.65 | 160.54
| 4 | 160.77 | 160.69 | 160.7 | 160.46 | 160.84 | 160.67 | 160.83 | 160.87 | 161.03 | 160.62 | 160.69 | 160.52
| 5 | 160.76 | 160.66 | 160.67 | 160.46 | 160.82 | 160.65 | 161.02 | 160.86 | 161.13 | 160.6 | 160.64 | 160.52
| 6 | 160.75 | 160.64 | 160.65 | 160.45 | 160.92 | 160.64 | 161.05 | 160.85 | 161.11 | 160.59 | 160.62 | 160.54
| 7 | 160.72 | 160.63 | 160.63 | 160.45 | 161.03 | 160.69 | 161.03 | 160.79 | 161.27 | 160.56 | 160.61 | 160.6
| 8 | 160.7 | 160.62 | 160.6 | 160.5 | 160.99 | 160.84 | 160.98 | 160.8 | 161.14 | 160.57 | 160.6 | 160.6
| 9 | 160.67 | 160.64 | 160.6 | 160.63 | 160.96 | 160.92 | 160.91 | 160.78 | 161.04 | 160.61 | 160.63 | 160.61
| 10 | 160.65 | 160.7 | 160.58 | 160.61 | 160.96 | 160.93 | 160.9 | 160.8 | 160.96 | 160.6 | 160.61 | 160.6
| 11 | 160.7 | 160.7 | 160.56 | 160.6 | 160.92 | 160.95 | 160.96 | 160.82 | 160.84 | 160.58 | 160.58 | 160.59
| 12 | 160.83 | 160.7 | 160.51 | 160.65 | 160.9 | 161.08 | 161.02 | 160.84 | 160.8 | 160.58 | 160.58 | 160.57
| 13 | 160.73 | 160.71 | 160.53 | 160.78 | 161.05 | 161.41 | 161.06 | 160.95 | 160.81 | 160.59 | 160.57 | 160.55
| 14 | 160.72 | 160.69 | 160.61 | 160.7 | 161.52 | 161.6 | 161.08 | 161 | 160.81 | 160.58 | 160.57 | 160.52
| 15 | 160.75 | 160.69 | 160.6 | 160.67 | 161.67 | 161.62 | 161.05 | 161.06 | 160.79 | 160.58 | 160.55 | 160.5
| 16 | 160.81 | 160.75 | 160.59 | 160.65 | 161.57 | 161.4 | 161.03 | 161.05 | 160.79 | 160.58 | 160.55 | 160.46
| 17 | 160.87 | 160.84 | 160.57 | 160.62 | 161.46 | 161.37 | 161 | 160.96 | 160.79 | 160.57 | 160.56 | 160.48
| 18 | 160.81 | 160.82 | 160.55 | 160.59 | 161.33 | 161.31 | 160.94 | 160.92 | 160.76 | 160.57 | 160.57 | 160.57
| 19 | 160.82 | 160.81 | 160.56 | 160.63 | 161.21 | 161.74 | 160.94 | 160.88 | 160.76 | 160.57 | 160.56 | 160.54
| 20 | 160.8 | 160.8 | 160.63 | 160.75 | 161.19 | 162.81 | 160.97 | 160.85 | 160.76 | 160.58 | 160.54 | 160.52
| 21 | 160.79 | 160.82 | 160.6 | 160.76 | 161.2 | 162.67 | 160.92 | 160.82 | 160.75 | 160.62 | 160.55 | 160.49
| 22 | 160.81 | 160.8 | 160.6 | 160.74 | 161.09 | 161.89 | 160.99 | 160.81 | 160.72 | 160.59 | 160.58 | 160.47
| 23 | 160.8 | 160.78 | 160.57 | 160.69 | 161 | 161.43 | 161.27 | 160.8 | 160.67 | 160.59 | 160.62 | 160.45
| 24 | 160.79 | 160.74 | 160.54 | 160.66 | 160.95 | 161.44 | 161.16 | 160.8 | 160.62 | 160.58 | 160.6 | 160.43
| 25 | 160.8 | 160.73 | 160.53 | 160.79 | 160.95 | 161.33 | 161.03 | 160.78 | 160.65 | 160.56 | 160.58 | 160.43
| 26 | 160.81 | 160.72 | 160.52 | 160.86 | 160.96 | 161.27 | 160.98 | 160.78 | 160.74 | 160.53 | 160.56 | 160.42
| 27 | 160.78 | 160.72 | 160.5 | 160.83 | 160.96 | 161.22 | 160.93 | 160.79 | 160.73 | 160.57 | 160.55 | 160.41
| 28 | 160.75 | 160.71 | 160.52 | 160.81 | 160.94 | 161.17 | 160.95 | 160.82 | 160.64 | 160.79 | 160.58 | 160.42
| 29 | 160.72 | 160.68 | 160.52 | 160.81 | 160.84 | 161.09 | 161 | 160.81 | 160.63 | 160.85 | 160.62 | 160.41
| 30 | 160.72 | 160.69 | 160.51 | 160.83 | 160.8 | 161.01 | 160.96 | 160.8 | 160.65 | 160.8 |  | 160.41
| 31 | May: 160.67; Jul: 160.84; Aug: 160.78; Oct: 160.96; Dec: 160.7; Jan: 160.76; Mar: 160.4
| Mean | 160.7687 | 160.7197 | 160.583 | 160.6532 | 161.0429 | 161.2443 | 160.9916 | 160.8563 | 160.8242 | 160.6187 | 160.5976 | 160.5077
| Max | 160.87 | 160.84 | 160.7 | 160.86 | 161.67 | 162.81 | 161.27 | 161.06 | 161.27 | 160.85 | 160.72 | 160.61 | 162.81
| Min | 160.65 | 160.62 | 160.5 | 160.45 | 160.78 | 160.64 | 160.83 | 160.78 | 160.62 | 160.53 | 160.54 | 160.4 | 160.4
| Annual Max Momentary Gage Height | Jul: 163.11 M ( MSL. ), AT 020:00 Hours, On SEP 20, 2015
| Zero Gage At Bottom Elevation | Jul: 161 M ( MSL. ), River Bed 158.99 M ( MSL. )
| Left Bank Elevation | Jul: 169.045 M ( MSL.)
| Right Bank Elevation | Jul: 169.075 M ( MSL.), Drainage Area 8985 Square Kilometers
Station - |  | Apr: Ban Don Chai, Thoen, Lampang,W.3A; Feb: Royal Irrigation By Pc
Stream - |  | Apr: Wang; Feb: Thailand
River - |  | Apr: Wang; Feb: Hydrology Division
River System - |  | Apr: Wang; Sep: Water Year 2015; Feb: Rating Curve HC.1/2734
Discharge, in Cubic Meter per Second, Water Year April 1, 2015 to March 31, 2016
| Date | Apr | May | Jun | Jul | Aug | Sep | Oct | Nov | Dec | Jan | Feb | Mar | Annual
| 1 | 8.14 | 3.8 | 2.3 | 0.45 | 7.32 | 5.3 | 13.54 | 9.78 | 5.9 | 3.8 | 4.1 | 1.5
| 2 | 6.91 | 4.4 | 2.3 | 0.4 | 7.73 | 4.1 | 15.01 | 8.55 | 5.9 | 2.9 | 3.3 | 1.2
| 3 | 5.9 | 4.1 | 2.7 | 0.3 | 9.37 | 3.5 | 9.37 | 9.37 | 10.6 | 2.1 | 2.5 | 0.9
| 4 | 5.6 | 3.3 | 3.5 | 0.3 | 8.14 | 2.9 | 7.73 | 9.37 | 17.23 | 1.9 | 3.3 | 0.7
| 5 | 5.3 | 2.7 | 2.9 | 0.3 | 7.32 | 2.5 | 16.65 | 8.96 | 22.98 | 1.5 | 2.3 | 0.7
| 6 | 5 | 2.3 | 2.5 | 0.25 | 11.58 | 2.3 | 18.38 | 8.55 | 21.83 | 1.4 | 1.9 | 0.9
| 7 | 4.1 | 2.1 | 2.1 | 0.25 | 17.23 | 3.3 | 17.23 | 6.2 | 31.55 | 1.1 | 1.7 | 1.5
| 8 | 3.5 | 1.9 | 1.5 | 0.5 | 15.01 | 8.14 | 14.52 | 6.5 | 23.55 | 1.2 | 1.5 | 1.5
| 9 | 2.9 | 2.3 | 1.5 | 2.1 | 13.54 | 11.58 | 11.09 | 5.9 | 17.8 | 1.7 | 2.1 | 1.7
| 10 | 2.5 | 3.5 | 1.3 | 1.7 | 13.54 | 12.07 | 10.6 | 6.5 | 13.54 | 1.5 | 1.7 | 1.5
| 11 | 3.5 | 3.5 | 1.1 | 1.5 | 11.58 | 13.05 | 13.54 | 7.32 | 8.14 | 1.3 | 1.3 | 1.4
| 12 | 7.73 | 3.5 | 0.6 | 2.5 | 10.6 | 20.1 | 16.65 | 8.14 | 6.5 | 1.3 | 1.3 | 1.2
| 13 | 4.4 | 3.8 | 0.8 | 5.9 | 18.38 | 40.7 | 18.95 | 13.05 | 6.91 | 1.4 | 1.2 | 1
| 14 | 4.1 | 3.3 | 1.7 | 3.5 | 48.4 | 54 | 20.1 | 15.5 | 6.91 | 1.3 | 1.2 | 0.7
| 15 | 5 | 3.3 | 1.5 | 2.9 | 60.3 | 55.8 | 18.38 | 18.95 | 6.2 | 1.3 | 1 | 0.5
| 16 | 6.91 | 5 | 1.4 | 2.5 | 51.9 | 40 | 17.23 | 18.38 | 6.2 | 1.3 | 1 | 0.3
| 17 | 9.37 | 8.14 | 1.2 | 1.9 | 44.2 | 38.05 | 15.5 | 13.54 | 6.2 | 1.2 | 1.1 | 0.4
| 18 | 6.91 | 7.32 | 1 | 1.4 | 35.45 | 34.15 | 12.56 | 11.58 | 5.3 | 1.2 | 1.2 | 1.2
| 19 | 7.32 | 6.91 | 1.1 | 2.1 | 27.65 | 66.6 | 12.56 | 9.78 | 5.3 | 1.2 | 1.1 | 0.9
| 20 | 6.5 | 6.5 | 2.1 | 5 | 26.43 | 189.45 | 14.03 | 8.55 | 5.3 | 1.3 | 0.9 | 0.7
| 21 | 6.2 | 7.32 | 1.5 | 5.3 | 27 | 171.1 | 11.58 | 7.32 | 5 | 1.9 | 1 | 0.45
| 22 | 6.91 | 6.5 | 1.5 | 4.7 | 20.68 | 81 | 15.01 | 6.91 | 4.1 | 1.4 | 1.3 | 0.35
| 23 | 6.5 | 5.9 | 1.2 | 3.3 | 15.5 | 42.1 | 31.55 | 6.5 | 2.9 | 1.4 | 1.9 | 0.25
| 24 | 6.2 | 4.7 | 0.9 | 2.7 | 13.05 | 42.8 | 24.7 | 6.5 | 1.9 | 1.3 | 1.5 | 0.15
| 25 | 6.5 | 4.4 | 0.8 | 6.2 | 13.05 | 35.45 | 17.23 | 5.9 | 2.5 | 1.1 | 1.3 | 0.15
| 26 | 6.91 | 4.1 | 0.7 | 8.96 | 13.54 | 31.55 | 14.52 | 5.9 | 4.7 | 0.8 | 1.1 | 0.1
| 27 | 5.9 | 4.1 | 0.5 | 7.73 | 13.54 | 28.3 | 12.07 | 6.2 | 4.4 | 1.2 | 1 | 0.05
| 28 | 5 | 3.8 | 0.7 | 6.91 | 12.56 | 25.27 | 13.05 | 7.32 | 2.3 | 6.2 | 1.3 | 0.1
| 29 | 4.1 | 3.1 | 0.7 | 6.91 | 8.14 | 20.68 | 15.5 | 6.91 | 2.1 | 8.55 | 1.9 | 0.05
| 30 | 4.1 | 3.3 | 0.6 | 7.73 | 6.5 | 16.07 | 13.54 | 6.5 | 2.5 | 6.5 |  | 0.05
| 31 | May: 2.9; Jul: 8.14; Aug: 5.9; Oct: 13.54; Dec: 3.5; Jan: 5.3; Mar: 0
| Total | 169.91 | 131.79 | 44.2 | 104.33 | 595.13 | 1101.91 | 475.91 | 270.43 | 269.74 | 67.55 | 48 | 22.1 | 3301 | CMSDAY
| Mean | 5.6637 | 4.2513 | 1.4733 | 3.3655 | 19.1977 | 36.7303 | 15.3519 | 9.0143 | 8.7013 | 2.179 | 1.6552 | 0.7129 | 9.0247 | CMS
| Max | 9.37 | 8.14 | 3.5 | 8.96 | 60.3 | 189.45 | 31.55 | 18.95 | 31.55 | 8.55 | 4.1 | 1.7 | 189.45 | CMS
| Min | 2.5 | 1.9 | 0.5 | 0.25 | 5.9 | 2.3 | 7.73 | 5.9 | 1.9 | 0.8 | 0.9 | 0 | 0 | CMS
| Runoff | 14.6802 | 11.3867 | 3.8189 | 9.0141 | 51.4192 | 95.205 | 41.1186 | 23.3652 | 23.3055 | 5.8363 | 4.1472 | 1.9094 | 285.2064 | MCM
| Momentary Peak |  | 235.15 | CMS, at | 163.11 | M ( | MSL. | ) ,at | 20 | Hours, on | SEP 20, 2015
| Runoff Yield | May: 1.0065; Jun: Liters/Second/Square KM, Momentary Yield; Nov: 26.1714; Dec: Liters/Second/Square KM

## 2016
Station - |  | Ban Don Chai, Thoen, Lampang,W.3A | [9 empty] | Royal Irrigation By Pc
Stream - |  | Mae Nam Wang | [9 empty] | Thailand
River - |  | Wang | [9 empty] | Hydrology Division
River System - |  | Wang |  |  |  |  | Water Year 2016 |  |  |  |  | Rating Curve HC.1/2868 |  |  |  | MSL. | 164.62 | 018:00 | SEP | 15 | 2016
| GAGE HEIGHT IN METER (MSL.), Water Year April 1, 2016 to March 31, 2017 | [14 empty] | HC.1/2868 |  | 161 | 158.623 | 169.04 | 169.078
8985
| Date | Apr | May | Jun | Jul | Aug | Sep | Oct | Nov | Dec | Jan | Feb | Mar | Annual
| 1 | 160.4 | 160.73 | 160.53 | 160.53 | 160.9 | 161.67 | 162.07 | 162.07 | 161 | 160.72 | 160.72 | 160.64
| 2 | 160.38 | 160.54 | 160.53 | 160.52 | 161.01 | 161.81 | 162.65 | 161.9 | 161 | 160.72 | 160.7 | 160.62
| 3 | 160.38 | 160.48 | 160.57 | 160.54 | 160.9 | 161.91 | 162.23 | 161.78 | 160.96 | 160.79 | 160.68 | 160.63
| 4 | 160.37 | 160.44 | 160.53 | 160.52 | 160.88 | 161.69 | 162.93 | 161.69 | 160.94 | 160.79 | 160.67 | 160.62
| 5 | 160.37 | 160.44 | 160.7 | 160.52 | 160.93 | 161.45 | 163.2 | 161.62 | 160.94 | 160.91 | 160.64 | 160.61
| 6 | 160.35 | 160.45 | 160.94 | 160.49 | 160.99 | 161.34 | 163.18 | 161.56 | 160.92 | 160.86 | 160.64 | 160.69
| 7 | 160.34 | 160.53 | 160.84 | 160.53 | 161.03 | 161.19 | 163.47 | 161.53 | 160.88 | 160.93 | 160.67 | 160.75
| 8 | 160.34 | 160.53 | 160.99 | 160.77 | 160.95 | 161.12 | 163.28 | 161.54 | 160.83 | 160.94 | 160.68 | 160.76
| 9 | 160.33 | 160.52 | 160.89 | 160.95 | 161.05 | 161.07 | 163.1 | 161.56 | 160.93 | 160.9 | 160.64 | 160.77
| 10 | 160.33 | 160.5 | 160.82 | 161.01 | 161.06 | 161.04 | 162.6 | 161.58 | 161.21 | 160.87 | 160.63 | 160.72
| 11 | 160.32 | 160.5 | 160.77 | 160.96 | 161.04 | 161.02 | 162.16 | 161.64 | 161.11 | 160.86 | 160.64 | 160.73
| 12 | 160.32 | 160.49 | 160.75 | 161.07 | 161 | 161.24 | 162.21 | 161.58 | 160.93 | 160.93 | 160.65 | 160.68
| 13 | 160.31 | 160.47 | 160.69 | 161.16 | 160.95 | 162 | 162.34 | 161.92 | 160.88 | 161.43 | 160.69 | 160.67
| 14 | 160.31 | 160.43 | 160.64 | 161.13 | 160.94 | 163.28 | 162.47 | 162.37 | 160.86 | 161.45 | 160.67 | 160.64
| 15 | 160.31 | 160.42 | 160.62 | 160.96 | 160.97 | 164.42 | 162.35 | 162.29 | 160.86 | 161.25 | 160.7 | 160.64
| 16 | 160.3 | 160.41 | 160.62 | 160.88 | 161.04 | 163.91 | 162.13 | 162.04 | 160.8 | 161.12 | 160.7 | 160.63
| 17 | 160.3 | 160.41 | 160.59 | 160.87 | 161.11 | 163.55 | 162.1 | 161.9 | 160.67 | 161.06 | 160.66 | 160.62
| 18 | 160.3 | 160.37 | 160.57 | 160.85 | 161.24 | 163.03 | 162.39 | 161.63 | 160.76 | 161 | 160.7 | 160.63
| 19 | 160.29 | 160.57 | 160.57 | 160.81 | 161.25 | 163.21 | 162.15 | 161.41 | 160.75 | 160.94 | 160.7 | 160.64
| 20 | 160.28 | 160.53 | 160.65 | 160.7 | 161.16 | 163.79 | 161.86 | 161.4 | 160.74 | 160.95 | 160.69 | 160.7
| 21 | 160.28 | 160.46 | 160.54 | 161.5 | 161.08 | 163.38 | 161.65 | 161.61 | 160.72 | 160.91 | 160.68 | 160.7
| 22 | 160.26 | 160.42 | 160.52 | 160.85 | 161.04 | 163.08 | 161.57 | 161.58 | 160.72 | 160.85 | 160.68 | 160.69
| 23 | 160.24 | 160.41 | 160.51 | 160.74 | 161.05 | 162.65 | 161.47 | 161.6 | 160.71 | 160.83 | 160.68 | 160.68
| 24 | 160.23 | 160.41 | 160.53 | 160.76 | 161.3 | 162.37 | 161.36 | 161.59 | 160.72 | 160.84 | 160.68 | 160.66
| 25 | 160.23 | 160.4 | 160.59 | 160.88 | 161.16 | 162.25 | 161.32 | 161.56 | 160.74 | 160.83 | 160.64 | 160.65
| 26 | 160.24 | 160.45 | 160.62 | 160.88 | 161.19 | 163.07 | 161.45 | 161.51 | 160.8 | 160.83 | 160.61 | 160.65
| 27 | 160.27 | 160.52 | 160.53 | 160.9 | 161.31 | 163.02 | 162.25 | 161.41 | 160.85 | 160.8 | 160.62 | 160.66
| 28 | 160.26 | 160.51 | 160.52 | 160.92 | 161.63 | 162.9 | 162.52 | 161.28 | 160.8 | 160.78 | 160.68 | 160.73
| 29 | 160.44 | 160.49 | 160.53 | 160.88 | 161.91 | 162.59 | 162.87 | 161.07 | 160.72 | 160.77 |  | 160.85
| 30 | 160.42 | 160.64 | 160.53 | 161.26 | 161.94 | 162.18 | 162.62 | 161.02 | 160.71 | 160.74 |  | 160.76
| 31 | May: 160.58; Jul: 160.98; Aug: 161.83; Oct: 162.31; Dec: 160.72; Jan: 160.73; Mar: 160.69
| Mean | 160.3167 | 160.4855 | 160.641 | 160.849 | 161.1561 | 162.3743 | 162.331 | 161.6413 | 160.8445 | 160.9139 | 160.6693 | 160.681
| Max | 160.44 | 160.73 | 160.99 | 161.5 | 161.94 | 164.42 | 163.47 | 162.37 | 161.21 | 161.45 | 160.72 | 160.85 | 164.42
| Min | 160.23 | 160.37 | 160.51 | 160.49 | 160.88 | 161.02 | 161.32 | 161.02 | 160.67 | 160.72 | 160.61 | 160.61 | 160.23
| Annual Max Momentary Gage Height | Jul: 164.62 M ( MSL. ), AT 018:00 Hours, On SEP 15, 2016
| Zero Gage At Bottom Elevation | Jul: 161 M ( MSL. ), River Bed 158.623 M ( MSL. )
| Left Bank Elevation | Jul: 169.04 M ( MSL.)
| Right Bank Elevation | Jul: 169.078 M ( MSL.), Drainage Area 8985 Square Kilometers
Station - |  | Apr: Ban Don Chai, Thoen, Lampang,W.3A; Feb: Royal Irrigation By Pc
Stream - |  | Apr: Mae Nam Wang; Feb: Thailand
River - |  | Apr: Wang; Feb: Hydrology Division
River System - |  | Apr: Wang; Sep: Water Year 2016; Feb: Rating Curve HC.1/2868
Discharge, in Cubic Meter per Second, Water Year April 1, 2016 to March 31, 2017
| Date | Apr | May | Jun | Jul | Aug | Sep | Oct | Nov | Dec | Jan | Feb | Mar | Annual
| 1 | 0.4 | 4.69 | 1.56 | 1.56 | 9.3 | 65.35 | 110.75 | 110.75 | 12.8 | 4.46 | 4.46 | 3.04
| 2 | 0.34 | 1.68 | 1.56 | 1.44 | 13.39 | 80.15 | 193 | 90.5 | 12.8 | 4.46 | 4 | 2.72
| 3 | 0.34 | 1.04 | 2.04 | 1.68 | 9.3 | 91.65 | 131.2 | 76.9 | 11.4 | 6.07 | 3.68 | 2.88
| 4 | 0.31 | 0.72 | 1.56 | 1.44 | 8.7 | 67.45 | 238.45 | 67.45 | 10.7 | 6.07 | 3.52 | 2.72
| 5 | 0.31 | 0.72 | 4 | 1.44 | 10.35 | 44.12 | 286 | 60.1 | 10.7 | 9.65 | 3.04 | 2.56
| 6 | 0.25 | 0.8 | 10.7 | 1.12 | 12.45 | 35.06 | 282.4 | 54.3 | 10 | 8.1 | 3.04 | 3.84
| 7 | 0.22 | 1.56 | 7.5 | 1.56 | 14.59 | 24.11 | 335.65 | 51.53 | 8.7 | 10.35 | 3.52 | 5.15
| 8 | 0.22 | 1.56 | 12.45 | 5.61 | 11.05 | 19.94 | 300.4 | 52.45 | 7.2 | 10.7 | 3.68 | 5.38
| 9 | 0.19 | 1.44 | 9 | 11.05 | 15.78 | 16.96 | 268 | 54.3 | 10.35 | 9.3 | 3.04 | 5.61
| 10 | 0.19 | 1.2 | 6.9 | 13.39 | 16.37 | 15.18 | 185 | 56.15 | 25.44 | 8.4 | 2.88 | 4.46
| 11 | 0.16 | 1.2 | 5.61 | 11.4 | 15.18 | 13.99 | 122 | 62.2 | 19.35 | 8.1 | 3.04 | 4.69
| 12 | 0.16 | 1.12 | 5.15 | 16.96 | 12.8 | 27.66 | 128.4 | 56.15 | 10.35 | 10.35 | 3.2 | 3.68
| 13 | 0.13 | 0.96 | 3.84 | 22.32 | 11.05 | 102 | 146.6 | 92.8 | 8.7 | 42.28 | 3.84 | 3.52
| 14 | 0.13 | 0.64 | 3.04 | 20.54 | 10.7 | 300.4 | 165.5 | 150.8 | 8.1 | 44.12 | 3.52 | 3.04
| 15 | 0.13 | 0.56 | 2.72 | 11.4 | 11.75 | 524.1 | 148 | 139.6 | 8.1 | 28.4 | 4 | 3.04
| 16 | 0.1 | 0.48 | 2.72 | 8.7 | 15.18 | 421.45 | 118.25 | 107 | 6.3 | 19.94 | 4 | 2.88
| 17 | 0.1 | 0.48 | 2.28 | 8.4 | 19.35 | 351.25 | 114.5 | 90.5 | 3.52 | 16.37 | 3.36 | 2.72
| 18 | 0.1 | 0.31 | 2.04 | 7.8 | 27.66 | 255.4 | 153.6 | 61.15 | 5.38 | 12.8 | 4 | 2.88
| 19 | 0.09 | 2.04 | 2.04 | 6.6 | 28.4 | 287.8 | 120.75 | 40.42 | 5.15 | 10.7 | 4 | 3.04
| 20 | 0.08 | 1.56 | 3.2 | 4 | 22.32 | 398.05 | 85.9 | 39.5 | 4.92 | 11.05 | 3.84 | 4
| 21 | 0.08 | 0.88 | 1.68 | 48.75 | 17.56 | 318.4 | 63.25 | 59.05 | 4.46 | 9.65 | 3.68 | 4
| 22 | 0.06 | 0.56 | 1.44 | 7.8 | 15.18 | 264.4 | 55.22 | 56.15 | 4.46 | 7.8 | 3.68 | 3.84
| 23 | 0.04 | 0.48 | 1.32 | 4.92 | 15.78 | 193 | 45.97 | 58 | 4.23 | 7.2 | 3.68 | 3.68
| 24 | 0.03 | 0.48 | 1.56 | 5.38 | 32.1 | 150.8 | 36.54 | 57.08 | 4.46 | 7.5 | 3.68 | 3.36
| 25 | 0.03 | 0.4 | 2.28 | 8.7 | 22.32 | 134 | 33.58 | 54.3 | 4.92 | 7.2 | 3.04 | 3.2
| 26 | 0.04 | 0.8 | 2.72 | 8.7 | 24.11 | 262.6 | 44.12 | 49.67 | 6.3 | 7.2 | 2.56 | 3.2
| 27 | 0.07 | 1.44 | 1.56 | 9.3 | 32.84 | 253.6 | 134 | 40.42 | 7.8 | 6.3 | 2.72 | 3.36
| 28 | 0.06 | 1.32 | 1.44 | 10 | 61.15 | 233.5 | 173 | 30.62 | 6.3 | 5.84 | 3.68 | 4.69
| 29 | 0.72 | 1.12 | 1.56 | 8.7 | 91.65 | 183.5 | 228.55 | 16.96 | 4.46 | 5.61 |  | 7.8
| 30 | 0.56 | 3.04 | 1.56 | 29.14 | 95.1 | 124.5 | 188.2 | 13.99 | 4.23 | 4.92 |  | 5.38
| 31 | May: 2.16; Jul: 12.1; Aug: 82.45; Oct: 142.4; Dec: 4.46; Jan: 4.69; Mar: 3.84
| Total | 5.64 | 37.44 | 107.03 | 311.9 | 785.91 | 5260.37 | 4779.18 | 1950.79 | 256.04 | 355.58 | 98.38 | 118.2 | 14066.46 | CMSDAY
| Mean | 0.188 | 1.2077 | 3.5677 | 10.0613 | 25.3519 | 175.3457 | 154.1671 | 65.0263 | 8.2594 | 11.4703 | 3.5136 | 3.8129 | 38.4977 | CMS
| Max | 0.72 | 4.69 | 12.45 | 48.75 | 95.1 | 524.1 | 335.65 | 150.8 | 25.44 | 44.12 | 4.46 | 7.8 | 524.1 | CMS
| Min | 0.03 | 0.31 | 1.32 | 1.12 | 8.7 | 13.99 | 33.58 | 13.99 | 3.52 | 4.46 | 2.56 | 2.56 | 0.03 | CMS
| Runoff | 0.4873 | 3.2348 | 9.2474 | 26.9482 | 67.9026 | 454.496 | 412.9212 | 168.5483 | 22.1219 | 30.7221 | 8.5 | 10.2125 | 1215.3421 | MCM
| Momentary Peak |  | 565.1 | CMS, at | 164.62 | M ( | MSL. | ) ,at | 18 | Hours, on | SEP 15, 2016
| Runoff Yield | May: 4.2892; Jun: Liters/Second/Square KM, Momentary Yield; Nov: 62.8937; Dec: Liters/Second/Square KM

## 2017
Station - |  | Ban Don Chai, Thoen, Lampang,W.3A | [9 empty] | Royal Irrigation By Pc
Stream - |  | Wang | [9 empty] | Thailand
River - |  | Wang | [9 empty] | Hydrology Division
River System - |  | Wang |  |  |  |  | Water Year 2017 |  |  |  |  | Rating Curve HC.1/2994 |  |  |  | MSL. | 165.98 | 06:00 | OCT | 7 | 2017
| GAGE HEIGHT IN METER (MSL.), Water Year April 1, 2017 to March 31, 2018 | [14 empty] | HC.1/2994 |  | 161 | 159.315 | 169.114 | 169.081
8924.31
| Date | Apr | May | Jun | Jul | Aug | Sep | Oct | Nov | Dec | Jan | Feb | Mar | Annual
| 1 | 160.65 | 161.16 | 162.11 | 161.1 | 162.56 | 163.99 | 163.09 | 161.74 | 160.89 | 160.61 | 160.61 | 160.91
| 2 | 160.64 | 161.05 | 162.18 | 161.21 | 162.36 | 163.51 | 162.92 | 161.73 | 160.9 | 160.65 | 160.77 | 160.86
| 3 | 160.62 | 160.96 | 162.55 | 161.3 | 162.1 | 163.08 | 162.6 | 161.72 | 160.88 | 160.88 | 160.8 | 160.84
| 4 | 160.63 | 160.91 | 162.12 | 161.27 | 161.71 | 162.75 | 163.01 | 161.71 | 160.84 | 160.87 | 160.81 | 160.77
| 5 | 160.66 | 160.96 | 161.69 | 161.2 | 161.45 | 162.55 | 164.22 | 161.7 | 160.83 | 160.88 | 160.83 | 160.72
| 6 | 160.7 | 160.85 | 161.49 | 161.26 | 161.32 | 162.31 | 164.12 | 161.64 | 160.79 | 160.9 | 160.8 | 160.63
| 7 | 160.72 | 160.77 | 161.34 | 161.3 | 161.3 | 162.41 | 165.38 | 161.61 | 160.78 | 160.86 | 160.83 | 160.61
| 8 | 160.74 | 160.78 | 161.31 | 161.29 | 161.5 | 163.38 | 164.22 | 161.61 | 160.74 | 160.88 | 160.82 | 160.65
| 9 | 160.71 | 160.73 | 161.49 | 161.19 | 161.75 | 163.32 | 164.08 | 161.66 | 160.7 | 160.98 | 160.83 | 160.63
| 10 | 160.68 | 160.75 | 161.75 | 161.1 | 161.94 | 162.79 | 164.28 | 161.8 | 160.69 | 160.99 | 160.84 | 160.62
| 11 | 160.67 | 160.72 | 162.05 | 161.2 | 162.1 | 162.32 | 164.16 | 161.79 | 160.69 | 160.99 | 160.81 | 160.6
| 12 | 160.65 | 160.71 | 161.93 | 161.27 | 161.95 | 162.01 | 163.95 | 161.72 | 160.69 | 160.98 | 160.78 | 160.6
| 13 | 160.65 | 160.68 | 161.58 | 161.43 | 161.78 | 162.1 | 163.76 | 161.7 | 160.67 | 160.98 | 160.75 | 160.67
| 14 | 160.65 | 160.68 | 161.4 | 161.65 | 161.63 | 161.88 | 163.54 | 161.63 | 160.66 | 160.96 | 160.72 | 160.77
| 15 | 160.67 | 160.69 | 161.56 | 161.83 | 161.45 | 161.66 | 163.48 | 161.28 | 160.65 | 160.9 | 160.71 | 160.86
| 16 | 160.77 | 160.72 | 161.46 | 161.56 | 161.32 | 161.71 | 163.43 | 161.17 | 160.65 | 160.84 | 160.72 | 160.85
| 17 | 161.02 | 160.76 | 161.3 | 161.49 | 161.52 | 162.51 | 164.42 | 161.13 | 160.63 | 160.84 | 160.7 | 160.94
| 18 | 161.02 | 161.1 | 161.2 | 161.43 | 161.79 | 163.56 | 164.91 | 161.08 | 160.6 | 160.79 | 160.51 | 160.91
| 19 | 160.99 | 161.63 | 161.17 | 161.65 | 161.87 | 163.83 | 164.13 | 161.04 | 160.6 | 160.77 | 160.46 | 160.87
| 20 | 160.98 | 161.65 | 161.11 | 162.23 | 162.2 | 163.1 | 163.42 | 161.03 | 160.6 | 160.73 | 160.52 | 160.84
| 21 | 160.95 | 161.65 | 161.07 | 162.35 | 163.08 | 162.47 | 163.04 | 161.05 | 160.59 | 160.72 | 160.7 | 160.85
| 22 | 160.89 | 161.46 | 161.02 | 162.42 | 163.56 | 162.36 | 162.8 | 161.05 | 160.55 | 160.72 | 160.78 | 160.81
| 23 | 160.88 | 161.23 | 161.02 | 163.03 | 162.93 | 162.11 | 162.79 | 161.05 | 160.55 | 160.7 | 160.79 | 160.74
| 24 | 160.87 | 161.1 | 161.01 | 162.98 | 162.4 | 162.09 | 162.8 | 161.04 | 160.55 | 160.67 | 160.8 | 160.66
| 25 | 160.85 | 161.05 | 160.96 | 163.08 | 162.03 | 162.03 | 162.72 | 161.04 | 160.58 | 160.7 | 160.8 | 160.61
| 26 | 160.76 | 161.1 | 160.88 | 163.12 | 161.96 | 162.02 | 162.54 | 161.04 | 160.65 | 160.59 | 160.79 | 160.61
| 27 | 160.69 | 161.12 | 160.86 | 163.3 | 162.1 | 162 | 162.17 | 161.03 | 160.67 | 160.65 | 160.81 | 160.6
| 28 | 160.64 | 161.04 | 160.89 | 163.04 | 162.63 | 161.98 | 162.09 | 160.96 | 160.67 | 160.6 | 160.91 | 160.58
| 29 | 160.67 | 161.13 | 160.93 | 162.98 | 163.16 | 162.07 | 162.04 | 160.89 | 160.63 | 160.54 |  | 160.57
| 30 | 160.87 | 161.42 | 160.99 | 163 | 162.97 | 162.68 | 161.85 | 160.87 | 160.62 | 160.61 |  | 160.54
| 31 | May: 161.91; Jul: 162.77; Aug: 163.93; Oct: 161.75; Dec: 160.62; Jan: 160.6; Mar: 160.53
| Mean | 160.763 | 161.0474 | 161.414 | 161.9365 | 162.1403 | 162.5527 | 163.3455 | 161.3503 | 160.6826 | 160.7865 | 160.75 | 160.7177
| Max | 161.02 | 161.91 | 162.55 | 163.3 | 163.93 | 163.99 | 165.38 | 161.8 | 160.9 | 160.99 | 160.91 | 160.94 | 165.38
| Min | 160.62 | 160.68 | 160.86 | 161.1 | 161.3 | 161.66 | 161.75 | 160.87 | 160.55 | 160.54 | 160.46 | 160.53 | 160.46
| Annual Max Momentary Gage Height | Jul: 165.98 M ( MSL. ), AT 06:00 Hours, On OCT 7, 2017
| Zero Gage At Bottom Elevation | Jul: 161 M ( MSL. ), River Bed 159.315 M ( MSL. )
| Left Bank Elevation | Jul: 169.114 M ( MSL.)
| Right Bank Elevation | Jul: 169.081 M ( MSL.), Drainage Area 8924.31 Square Kilometers
Station - |  | Apr: Ban Don Chai, Thoen, Lampang,W.3A; Feb: Royal Irrigation By Pc
Stream - |  | Apr: Wang; Feb: Thailand
River - |  | Apr: Wang; Feb: Hydrology Division
River System - |  | Apr: Wang; Sep: Water Year 2017; Feb: Rating Curve HC.1/2994
Discharge, in Cubic Meter per Second, Water Year April 1, 2017 to March 31, 2018
| Date | Apr | May | Jun | Jul | Aug | Sep | Oct | Nov | Dec | Jan | Feb | Mar | Annual
| 1 | 8 | 31.02 | 109 | 27.3 | 155.6 | 355.4 | 222.15 | 74.2 | 15.92 | 6.96 | 6.96 | 16.81
| 2 | 7.74 | 24.35 | 116 | 34.22 | 134 | 280.5 | 199.2 | 73.4 | 16.3 | 8 | 11.54 | 14.78
| 3 | 7.22 | 19.36 | 154.5 | 40.7 | 108 | 220.8 | 160 | 72.6 | 15.54 | 15.54 | 12.5 | 14.02
| 4 | 7.48 | 16.81 | 110 | 38.54 | 71.8 | 177.25 | 211.35 | 71.8 | 14.02 | 15.16 | 12.88 | 11.54
| 5 | 8.26 | 19.36 | 70.21 | 33.5 | 51.75 | 154.5 | 393.4 | 71 | 13.64 | 15.54 | 13.64 | 9.94
| 6 | 9.3 | 14.4 | 54.75 | 37.82 | 42.16 | 129 | 376.8 | 66.26 | 12.18 | 16.3 | 12.5 | 7.48
| 7 | 9.94 | 11.54 | 43.62 | 40.7 | 40.7 | 139.1 | 609.1 | 63.89 | 11.86 | 14.78 | 13.64 | 6.96
| 8 | 10.58 | 11.86 | 41.43 | 39.98 | 55.5 | 261.3 | 393.4 | 63.89 | 10.58 | 15.54 | 13.26 | 8
| 9 | 9.62 | 10.26 | 54.75 | 32.88 | 75 | 253.2 | 370.2 | 67.84 | 9.3 | 20.38 | 13.64 | 7.48
| 10 | 8.78 | 10.9 | 75 | 27.3 | 92 | 181.85 | 403.6 | 79 | 9.04 | 20.89 | 14.02 | 7.22
| 11 | 8.52 | 9.94 | 103 | 33.5 | 108 | 130 | 383.4 | 78.2 | 9.04 | 20.89 | 12.88 | 6.7
| 12 | 8 | 9.62 | 91 | 38.54 | 93 | 99 | 349 | 72.6 | 9.04 | 20.38 | 11.86 | 6.7
| 13 | 8 | 8.78 | 61.58 | 50.25 | 77.4 | 108 | 318.8 | 71 | 8.52 | 20.38 | 10.9 | 8.52
| 14 | 8 | 8.78 | 48 | 67.05 | 65.47 | 86.2 | 285 | 65.47 | 8.26 | 19.36 | 9.94 | 11.54
| 15 | 8.52 | 9.04 | 60.06 | 81.7 | 51.75 | 67.84 | 276 | 39.26 | 8 | 16.3 | 9.62 | 14.78
| 16 | 11.54 | 9.94 | 52.5 | 60.06 | 42.16 | 71.8 | 268.5 | 31.64 | 8 | 14.02 | 9.94 | 14.4
| 17 | 22.58 | 11.22 | 40.7 | 54.75 | 57.02 | 150.1 | 427.6 | 29.16 | 7.48 | 14.02 | 9.3 | 18.34
| 18 | 22.58 | 27.3 | 33.5 | 50.25 | 78.2 | 288 | 517.9 | 26.12 | 6.7 | 12.18 | 4.9 | 16.81
| 19 | 20.89 | 65.47 | 31.64 | 67.05 | 85.3 | 329.8 | 378.45 | 23.76 | 6.7 | 11.54 | 3.9 | 15.16
| 20 | 20.38 | 67.05 | 27.92 | 121 | 118 | 223.5 | 267 | 23.17 | 6.7 | 10.26 | 5.1 | 14.02
| 21 | 18.85 | 67.05 | 25.53 | 133 | 220.8 | 145.7 | 215.4 | 24.35 | 6.5 | 9.94 | 9.3 | 14.4
| 22 | 15.92 | 52.5 | 22.58 | 140.2 | 288 | 134 | 183 | 24.35 | 5.7 | 9.94 | 11.86 | 12.88
| 23 | 15.54 | 35.66 | 22.58 | 214.05 | 200.55 | 109 | 181.85 | 24.35 | 5.7 | 9.3 | 12.18 | 10.58
| 24 | 15.16 | 27.3 | 21.99 | 207.3 | 138 | 107 | 183 | 23.76 | 5.7 | 8.52 | 12.5 | 8.26
| 25 | 14.4 | 24.35 | 19.36 | 220.8 | 101 | 101 | 173.8 | 23.76 | 6.3 | 9.3 | 12.5 | 6.96
| 26 | 11.22 | 27.3 | 15.54 | 226.2 | 94 | 100 | 153.4 | 23.76 | 8 | 6.5 | 12.18 | 6.96
| 27 | 9.04 | 28.54 | 14.78 | 250.5 | 108 | 98 | 115 | 23.17 | 8.52 | 8 | 12.88 | 6.7
| 28 | 7.74 | 23.76 | 15.92 | 215.4 | 163.45 | 96 | 107 | 19.36 | 8.52 | 6.7 | 16.81 | 6.3
| 29 | 8.52 | 29.16 | 17.83 | 207.3 | 231.6 | 105 | 102 | 15.92 | 7.48 | 5.5 |  | 6.1
| 30 | 15.16 | 49.5 | 20.89 | 210 | 205.95 | 169.2 | 83.5 | 15.16 | 7.22 | 6.96 |  | 5.5
| 31 | May: 89; Jul: 179.55; Aug: 345.8; Oct: 75; Dec: 7.22; Jan: 6.7; Mar: 5.3
| Total | 357.48 | 851.12 | 1576.16 | 3181.39 | 3699.96 | 4872.04 | 8383.8 | 1382.2 | 283.68 | 395.78 | 313.13 | 321.14 | 25617.88 | CMSDAY
| Mean | 11.916 | 27.4555 | 52.5387 | 102.6255 | 119.3535 | 162.4013 | 270.4452 | 46.0733 | 9.151 | 12.7671 | 11.1832 | 10.3594 | 69.6891 | CMS
| Max | 22.58 | 89 | 154.5 | 250.5 | 345.8 | 355.4 | 609.1 | 79 | 16.3 | 20.89 | 16.81 | 18.34 | 609.1 | CMS
| Min | 7.22 | 8.78 | 14.78 | 27.3 | 40.7 | 67.84 | 75 | 15.16 | 5.7 | 5.5 | 3.9 | 5.3 | 3.9 | CMS
| Runoff | 30.8863 | 73.5368 | 136.1802 | 274.8721 | 319.6765 | 420.9443 | 724.3603 | 119.4221 | 24.51 | 34.1954 | 27.0544 | 27.7465 | 2213.3848 | MCM
| Momentary Peak |  | 729 | CMS, at | 165.98 | M ( | MSL. | ) ,at | 6 | Hours, on | OCT 7, 2017
| Runoff Yield | May: 7.8646; Jun: Liters/Second/Square KM, Momentary Yield; Nov: 81.687; Dec: Liters/Second/Square KM

## 2018
Station - |  | Ban Don Chai, Thoen, Lampang,W.3A | [9 empty] | Royal Irrigation By Pc
Stream - |  | Mae Nam Wang | [9 empty] | Thailand
River - |  | Wang | [9 empty] | Hydrology Division
River System - |  | Wang |  |  |  |  | Water Year 2018 |  |  |  |  | Rating Curve HC.1/3126 |  |  |  | MSL. | 163.79 | 06:00 | OCT | 25 | 2018
| GAGE HEIGHT IN METER (MSL.), Water Year April 1, 2018 to March 31, 2019 | [14 empty] | HC.1/3126 |  | 161 | 159.1 | 169.114 | 169.081
8924
| Date | Apr | May | Jun | Jul | Aug | Sep | Oct | Nov | Dec | Jan | Feb | Mar | Annual
| 1 | 160.77 | 161.06 | 161.95 | 161.66 | 162.53 | 161.74 | 161.05 | 161.64 | 160.88 | 160.64 | 160.6 | 160.6
| 2 | 160.8 | 160.97 | 161.71 | 161.43 | 162.1 | 161.59 | 161.12 | 161.49 | 160.87 | 160.82 | 160.62 | 160.58
| 3 | 160.94 | 160.93 | 161.38 | 161.34 | 161.97 | 161.5 | 161.88 | 161.37 | 160.83 | 161.43 | 160.6 | 160.57
| 4 | 161.25 | 161.04 | 161.23 | 161.27 | 161.83 | 161.41 | 163.38 | 161.32 | 160.81 | 161.22 | 160.58 | 160.52
| 5 | 161.36 | 161.69 | 161.1 | 161.2 | 161.61 | 161.42 | 163.24 | 161.38 | 160.8 | 160.87 | 160.67 | 160.54
| 6 | 161.12 | 162.04 | 160.97 | 161.27 | 161.5 | 161.32 | 162.26 | 161.29 | 160.8 | 160.85 | 160.69 | 160.55
| 7 | 160.9 | 162.12 | 160.98 | 161.42 | 161.47 | 161.38 | 161.78 | 161.24 | 160.82 | 160.81 | 160.63 | 160.52
| 8 | 161.18 | 162.09 | 161 | 161.27 | 161.51 | 161.27 | 161.54 | 161.17 | 160.78 | 160.84 | 160.61 | 160.51
| 9 | 161.42 | 161.61 | 160.93 | 161.23 | 161.48 | 161.16 | 161.42 | 161.13 | 160.79 | 160.85 | 160.58 | 160.51
| 10 | 161.13 | 161.1 | 160.84 | 161.2 | 161.52 | 161.12 | 161.34 | 161.01 | 160.78 | 161.14 | 160.57 | 160.5
| 11 | 160.94 | 161.11 | 160.83 | 161.51 | 161.76 | 161.13 | 161.3 | 160.95 | 160.78 | 161.08 | 160.61 | 160.46
| 12 | 160.92 | 161.38 | 160.83 | 161.53 | 161.85 | 161.21 | 161.35 | 161.11 | 160.77 | 160.96 | 160.63 | 160.46
| 13 | 160.91 | 161.59 | 160.94 | 161.46 | 161.73 | 161.17 | 161.52 | 161.12 | 160.7 | 161.26 | 160.58 | 160.46
| 14 | 160.98 | 161.42 | 161.08 | 161.41 | 161.6 | 161.34 | 161.46 | 161.26 | 160.67 | 161.54 | 160.56 | 160.47
| 15 | 160.93 | 161.31 | 161.13 | 161.48 | 161.49 | 161.39 | 161.39 | 161.16 | 160.71 | 161.54 | 160.68 | 160.42
| 16 | 160.83 | 161.11 | 161.07 | 161.44 | 161.44 | 161.37 | 161.33 | 161.03 | 160.91 | 161.52 | 160.63 | 160.38
| 17 | 160.86 | 160.98 | 161 | 161.35 | 161.53 | 161.36 | 161.24 | 161.01 | 161.12 | 161.26 | 160.66 | 160.42
| 18 | 160.93 | 160.87 | 160.97 | 161.49 | 161.6 | 161.14 | 161.23 | 161.01 | 161.05 | 160.94 | 160.69 | 160.53
| 19 | 161.28 | 160.86 | 161.03 | 162.18 | 161.96 | 161.06 | 161.21 | 161.02 | 160.78 | 160.87 | 160.66 | 160.55
| 20 | 161.32 | 160.9 | 161.16 | 163.03 | 162.43 | 161.47 | 161.15 | 161.01 | 160.69 | 160.84 | 160.61 | 160.59
| 21 | 161.34 | 160.86 | 161.43 | 162.66 | 162.53 | 161.87 | 161.15 | 160.93 | 160.64 | 160.83 | 160.54 | 160.6
| 22 | 161.3 | 161.36 | 161.49 | 162.15 | 162.28 | 161.69 | 161.29 | 161.07 | 160.61 | 160.8 | 160.53 | 160.59
| 23 | 161.22 | 161.3 | 161.88 | 161.96 | 162.09 | 161.46 | 162.38 | 161.16 | 160.61 | 160.75 | 160.52 | 160.57
| 24 | 161.19 | 161.39 | 161.97 | 162.43 | 162.13 | 161.41 | 163.24 | 161.22 | 160.59 | 160.78 | 160.52 | 160.56
| 25 | 161.15 | 161.21 | 161.39 | 162.2 | 161.96 | 161.31 | 163.68 | 161.26 | 160.58 | 160.78 | 160.58 | 160.57
| 26 | 161.06 | 161.13 | 161.01 | 161.96 | 161.97 | 161.2 | 162.8 | 161.26 | 160.56 | 160.79 | 160.61 | 160.58
| 27 | 161.17 | 160.98 | 160.98 | 161.96 | 162.17 | 161.09 | 162.18 | 161.22 | 160.58 | 160.7 | 160.6 | 160.55
| 28 | 161.53 | 160.9 | 161.06 | 161.81 | 162.38 | 160.98 | 161.87 | 161.11 | 160.56 | 160.68 | 160.57 | 160.56
| 29 | 161.4 | 160.89 | 161.32 | 161.91 | 162.48 | 160.95 | 161.8 | 160.97 | 160.68 | 160.65 |  | 160.51
| 30 | 161.15 | 161.78 | 161.85 | 162.44 | 162.24 | 161.02 | 161.82 | 160.9 | 160.59 | 160.61 |  | 160.51
| 31 | May: 161.82; Jul: 162.81; Aug: 162; Oct: 161.7; Dec: 160.56; Jan: 160.56; Mar: 160.49
| Mean | 161.1093 | 161.2839 | 161.217 | 161.7568 | 161.9077 | 161.3177 | 161.8097 | 161.1607 | 160.7387 | 160.9423 | 160.6046 | 160.5235
| Max | 161.53 | 162.12 | 161.97 | 163.03 | 162.53 | 161.87 | 163.68 | 161.64 | 161.12 | 161.54 | 160.69 | 160.6 | 163.68
| Min | 160.77 | 160.86 | 160.83 | 161.2 | 161.44 | 160.95 | 161.05 | 160.9 | 160.56 | 160.56 | 160.52 | 160.38 | 160.38
| Annual Max Momentary Gage Height | Jul: 163.79 M ( MSL. ), AT 06:00 Hours, On OCT 25, 2018
| Zero Gage At Bottom Elevation | Jul: 161 M ( MSL. ), River Bed 159.1 M ( MSL. )
| Left Bank Elevation | Jul: 169.114 M ( MSL.)
| Right Bank Elevation | Jul: 169.081 M ( MSL.), Drainage Area 8924 Square Kilometers
Station - |  | Apr: Ban Don Chai, Thoen, Lampang,W.3A; Feb: Royal Irrigation By Pc
Stream - |  | Apr: Mae Nam Wang; Feb: Thailand
River - |  | Apr: Wang; Feb: Hydrology Division
River System - |  | Apr: Wang; Sep: Water Year 2018; Feb: Rating Curve HC.1/3126
Discharge, in Cubic Meter per Second, Water Year April 1, 2018 to March 31, 2019
| Date | Apr | May | Jun | Jul | Aug | Sep | Oct | Nov | Dec | Jan | Feb | Mar | Annual
| 1 | 13.2 | 27.24 | 98.25 | 71.68 | 155 | 78.6 | 26.65 | 70.02 | 17.92 | 8.3 | 6.9 | 6.9
| 2 | 14.4 | 22.23 | 75.9 | 53.17 | 112.5 | 65.9 | 30.82 | 57.91 | 17.48 | 15.28 | 7.6 | 6.28
| 3 | 20.76 | 20.27 | 49.24 | 46.12 | 100.15 | 58.7 | 91.6 | 48.46 | 15.72 | 53.17 | 6.9 | 5.97
| 4 | 39.35 | 26.06 | 37.89 | 40.81 | 86.85 | 51.59 | 240.9 | 44.56 | 14.84 | 37.16 | 6.28 | 4.42
| 5 | 47.68 | 74.17 | 29.6 | 35.7 | 67.53 | 52.38 | 226.2 | 49.24 | 14.4 | 17.48 | 9.35 | 5.04
| 6 | 30.82 | 106.8 | 22.23 | 40.81 | 58.7 | 44.56 | 128 | 42.27 | 14.4 | 16.6 | 10.05 | 5.35
| 7 | 18.8 | 114.4 | 22.72 | 52.38 | 56.33 | 49.24 | 82.2 | 38.62 | 15.28 | 14.84 | 7.95 | 4.42
| 8 | 34.48 | 111.55 | 23.7 | 40.81 | 59.5 | 40.81 | 61.9 | 33.87 | 13.6 | 16.16 | 7.25 | 4.11
| 9 | 52.38 | 67.53 | 20.27 | 37.89 | 57.12 | 33.26 | 52.38 | 31.43 | 14 | 16.6 | 6.28 | 4.11
| 10 | 31.43 | 29.6 | 16.16 | 35.7 | 60.3 | 30.82 | 46.12 | 24.29 | 13.6 | 32.04 | 5.97 | 3.8
| 11 | 20.76 | 30.21 | 15.72 | 59.5 | 80.4 | 31.43 | 43 | 21.25 | 13.6 | 28.42 | 7.25 | 3
| 12 | 19.78 | 49.24 | 15.72 | 61.1 | 88.75 | 36.43 | 46.9 | 30.21 | 13.2 | 21.74 | 7.95 | 3
| 13 | 19.29 | 65.9 | 20.76 | 55.54 | 77.7 | 33.87 | 60.3 | 30.82 | 10.4 | 40.08 | 6.28 | 3
| 14 | 22.72 | 52.38 | 28.42 | 51.59 | 66.7 | 46.12 | 55.54 | 40.08 | 9.35 | 61.9 | 5.66 | 3.2
| 15 | 20.27 | 43.78 | 31.43 | 57.12 | 57.91 | 50.02 | 50.02 | 33.26 | 10.8 | 61.9 | 9.7 | 2.2
| 16 | 15.72 | 30.21 | 27.83 | 53.96 | 53.96 | 48.46 | 45.34 | 25.47 | 19.29 | 60.3 | 7.95 | 1.54
| 17 | 17.04 | 22.72 | 23.7 | 46.9 | 61.1 | 47.68 | 38.62 | 24.29 | 30.82 | 40.08 | 9 | 2.2
| 18 | 20.27 | 17.48 | 22.23 | 57.91 | 66.7 | 32.04 | 37.89 | 24.29 | 26.65 | 20.76 | 10.05 | 4.73
| 19 | 41.54 | 17.04 | 25.47 | 120.1 | 99.2 | 27.24 | 36.43 | 24.88 | 13.6 | 17.48 | 9 | 5.35
| 20 | 44.56 | 18.8 | 33.26 | 205 | 145 | 56.33 | 32.65 | 24.29 | 10.05 | 16.16 | 7.25 | 6.59
| 21 | 46.12 | 17.04 | 53.17 | 168 | 155 | 90.65 | 32.65 | 20.27 | 8.3 | 15.72 | 5.04 | 6.9
| 22 | 43 | 47.68 | 57.91 | 117.25 | 130 | 74.17 | 42.27 | 27.83 | 7.25 | 14.4 | 4.73 | 6.59
| 23 | 37.16 | 43 | 91.6 | 99.2 | 111.55 | 55.54 | 140 | 33.26 | 7.25 | 12.4 | 4.42 | 5.97
| 24 | 35.09 | 50.02 | 100.15 | 145 | 115.35 | 51.59 | 226.2 | 37.16 | 6.59 | 13.6 | 4.42 | 5.66
| 25 | 32.65 | 36.43 | 50.02 | 122 | 99.2 | 43.78 | 272.8 | 40.08 | 6.28 | 13.6 | 6.28 | 5.97
| 26 | 27.24 | 31.43 | 24.29 | 99.2 | 100.15 | 35.7 | 182 | 40.08 | 5.66 | 14 | 7.25 | 6.28
| 27 | 33.87 | 22.72 | 22.72 | 99.2 | 119.15 | 29.01 | 120.1 | 37.16 | 6.28 | 10.4 | 6.9 | 5.35
| 28 | 61.1 | 18.8 | 27.24 | 84.95 | 140 | 22.72 | 90.65 | 30.21 | 5.66 | 9.7 | 5.97 | 5.66
| 29 | 50.8 | 18.36 | 44.56 | 94.45 | 150 | 21.25 | 84 | 22.23 | 9.7 | 8.65 |  | 4.11
| 30 | 32.65 | 82.2 | 88.75 | 146 | 126 | 24.88 | 85.9 | 18.8 | 6.59 | 7.25 |  | 4.11
| 31 | May: 85.9; Jul: 183; Aug: 103; Oct: 75; Dec: 5.66; Jan: 5.66; Mar: 3.6
| Total | 944.93 | 1401.19 | 1200.91 | 2582.04 | 2960.8 | 1364.77 | 2785.03 | 1026.59 | 384.22 | 721.83 | 199.63 | 145.41 | 15717.35 | CMSDAY
| Mean | 31.4977 | 45.1997 | 40.0303 | 83.2916 | 95.5097 | 45.4923 | 89.8397 | 34.2197 | 12.3942 | 23.2848 | 7.1296 | 4.6906 | 42.715 | CMS
| Max | 61.1 | 114.4 | 100.15 | 205 | 155 | 90.65 | 272.8 | 70.02 | 30.82 | 61.9 | 10.05 | 6.9 | 272.8 | CMS
| Min | 13.2 | 17.04 | 15.72 | 35.7 | 53.96 | 21.25 | 26.65 | 18.8 | 5.66 | 5.66 | 4.42 | 1.54 | 1.54 | CMS
| Runoff | 81.642 | 121.0628 | 103.7586 | 223.0883 | 255.8131 | 117.9161 | 240.6266 | 88.6974 | 33.1966 | 62.3661 | 17.248 | 12.5634 | 1357.979 | MCM
| Momentary Peak |  | 284.9 | CMS, at | 163.79 | M ( | MSL. | ) ,at | 6 | Hours, on | OCT 25, 2018
| Runoff Yield | May: 4.8253; Jun: Liters/Second/Square KM, Momentary Yield; Nov: 31.9251; Dec: Liters/Second/Square KM

## 2019
Station - |  | Ban Don Chai, Thoen, Lampang,W.3A | [9 empty] | Royal Irrigation By Pc
Stream - |  | Mae Nam Wang | [9 empty] | Thailand
River - |  | Wang | [9 empty] | Hydrology Division
River System - |  | Wang |  |  |  |  | Water Year 2019 |  |  |  |  | Rating Curve HC.1/3256 |  |  |  | MSL. | 164.6 | 06:00 | SEP | 3 | 2019
| GAGE HEIGHT IN METER (MSL.), Water Year April 1, 2019 to March 31, 2020 | [14 empty] | HC.1/3256 |  | 161 | 159.16 | 169.115 | 169.081
8924
| Date | Apr | May | Jun | Jul | Aug | Sep | Oct | Nov | Dec | Jan | Feb | Mar | Annual
| 1 | 160.44 | 160.58 | 160.59 | 160.34 | 160.68 | 163.34 | 160.91 | 160.66 | 160.51 | 160.37 | 160.25 | 160.21
| 2 | 160.44 | 160.59 | 160.59 | 160.35 | 160.64 | 163.75 | 160.82 | 160.74 | 160.49 | 160.38 | 160.26 | 160.2
| 3 | 160.45 | 160.57 | 160.56 | 160.47 | 161 | 164.55 | 160.79 | 160.79 | 160.49 | 160.37 | 160.27 | 160.2
| 4 | 160.44 | 160.52 | 160.63 | 160.51 | 161.09 | 164.29 | 160.81 | 160.81 | 160.49 | 160.38 | 160.27 | 160.18
| 5 | 160.53 | 160.55 | 160.7 | 160.52 | 161 | 163.38 | 160.88 | 160.82 | 160.49 | 160.4 | 160.28 | 160.19
| 6 | 160.59 | 160.63 | 160.61 | 160.5 | 161.21 | 162.77 | 161.12 | 160.85 | 160.45 | 160.44 | 160.29 | 160.16
| 7 | 160.57 | 160.62 | 160.64 | 160.5 | 161.69 | 162.47 | 161.14 | 160.81 | 160.45 | 160.38 | 160.28 | 160.15
| 8 | 160.57 | 160.63 | 160.62 | 160.5 | 161.52 | 161.95 | 161.1 | 160.8 | 160.4 | 160.35 | 160.3 | 160.18
| 9 | 160.54 | 160.63 | 160.58 | 160.5 | 161.27 | 161.84 | 161.02 | 160.82 | 160.42 | 160.33 | 160.31 | 160.18
| 10 | 160.52 | 160.57 | 160.58 | 160.49 | 161.01 | 161.75 | 160.99 | 160.7 | 160.41 | 160.31 | 160.31 | 160.18
| 11 | 160.5 | 160.56 | 160.51 | 160.5 | 160.94 | 161.42 | 160.95 | 160.72 | 160.4 | 160.31 | 160.3 | 160.17
| 12 | 160.49 | 160.52 | 160.49 | 160.51 | 161.34 | 161.33 | 160.9 | 160.79 | 160.4 | 160.32 | 160.3 | 160.16
| 13 | 160.6 | 160.51 | 160.5 | 160.53 | 161.29 | 161.3 | 160.86 | 160.86 | 160.4 | 160.32 | 160.27 | 160.15
| 14 | 160.56 | 160.48 | 160.48 | 160.62 | 161.14 | 161.35 | 160.83 | 160.84 | 160.39 | 160.31 | 160.27 | 160.15
| 15 | 160.62 | 160.48 | 160.48 | 160.66 | 161.01 | 161.28 | 161 | 160.75 | 160.39 | 160.3 | 160.23 | 160.15
| 16 | 160.63 | 160.5 | 160.53 | 160.59 | 160.9 | 161.22 | 161.12 | 160.67 | 160.38 | 160.3 | 160.24 | 160.14
| 17 | 160.65 | 160.53 | 160.55 | 160.54 | 160.96 | 161.16 | 161.1 | 160.67 | 160.39 | 160.31 | 160.22 | 160.14
| 18 | 160.64 | 160.5 | 160.52 | 160.51 | 161.27 | 161.1 | 161.01 | 160.7 | 160.4 | 160.39 | 160.22 | 160.13
| 19 | 160.62 | 160.48 | 160.51 | 160.49 | 162.15 | 161.05 | 160.96 | 160.71 | 160.4 | 160.43 | 160.2 | 160.11
| 20 | 160.65 | 160.45 | 160.5 | 160.46 | 162.05 | 161.74 | 160.93 | 160.65 | 160.4 | 160.39 | 160.2 | 160.11
| 21 | 160.63 | 160.43 | 160.46 | 160.42 | 161.6 | 162.27 | 160.89 | 160.62 | 160.39 | 160.37 | 160.2 | 160.1
| 22 | 160.66 | 160.5 | 160.41 | 160.36 | 161.67 | 162.01 | 160.85 | 160.66 | 160.38 | 160.31 | 160.2 | 160.09
| 23 | 160.68 | 160.68 | 160.39 | 160.34 | 161.67 | 161.96 | 160.81 | 160.61 | 160.4 | 160.28 | 160.24 | 160.09
| 24 | 160.71 | 160.87 | 160.36 | 160.3 | 161.44 | 161.73 | 160.78 | 160.56 | 160.43 | 160.25 | 160.26 | 160.08
| 25 | 160.66 | 160.78 | 160.35 | 160.54 | 161.79 | 161.47 | 160.75 | 160.59 | 160.43 | 160.31 | 160.31 | 160.08
| 26 | 160.65 | 160.65 | 160.39 | 160.56 | 162.06 | 161.25 | 160.74 | 160.53 | 160.41 | 160.29 | 160.33 | 160.07
| 27 | 160.71 | 160.57 | 160.43 | 160.69 | 161.68 | 161.22 | 160.86 | 160.54 | 160.38 | 160.27 | 160.28 | 160.06
| 28 | 160.64 | 160.52 | 160.37 | 160.64 | 161.53 | 161.16 | 160.88 | 160.56 | 160.38 | 160.26 | 160.22 | 160.05
| 29 | 160.62 | 160.54 | 160.38 | 160.76 | 162.16 | 161.11 | 160.81 | 160.56 | 160.38 | 160.26 | 160.22 | 160.06
| 30 | 160.59 | 160.52 | 160.35 | 160.91 | 162.22 | 161.03 | 160.78 | 160.53 | 160.37 | 160.25 |  | 160.05
| 31 | May: 160.54; Jul: 160.77; Aug: 162.19; Oct: 160.75; Dec: 160.38; Jan: 160.25; Mar: 160.04
| Mean | 160.5867 | 160.5645 | 160.502 | 160.5284 | 161.4248 | 161.9417 | 160.9077 | 160.6973 | 160.4155 | 160.3287 | 160.2597 | 160.1294
| Max | 160.71 | 160.87 | 160.7 | 160.91 | 162.22 | 164.55 | 161.14 | 160.86 | 160.51 | 160.44 | 160.33 | 160.21 | 164.55
| Min | 160.44 | 160.43 | 160.35 | 160.3 | 160.64 | 161.03 | 160.74 | 160.53 | 160.37 | 160.25 | 160.2 | 160.04 | 160.04
| Annual Max Momentary Gage Height | Jul: 164.6 M ( MSL. ), AT 06:00 Hours, On SEP 3, 2019
| Zero Gage At Bottom Elevation | Jul: 161 M ( MSL. ), River Bed 159.16 M ( MSL. )
| Left Bank Elevation | Jul: 169.115 M ( MSL.)
| Right Bank Elevation | Jul: 169.081 M ( MSL.), Drainage Area 8924 Square Kilometers
Station - |  | Apr: Ban Don Chai, Thoen, Lampang,W.3A; Feb: Royal Irrigation By Pc
Stream - |  | Apr: Mae Nam Wang; Feb: Thailand
River - |  | Apr: Wang; Feb: Hydrology Division
River System - |  | Apr: Wang; Sep: Water Year 2019; Feb: Rating Curve HC.1/3256
Discharge, in Cubic Meter per Second, Water Year April 1, 2019 to March 31, 2020
| Date | Apr | May | Jun | Jul | Aug | Sep | Oct | Nov | Dec | Jan | Feb | Mar | Annual
| 1 | 2.1 | 4.6 | 4.8 | 1.02 | 7 | 204 | 15 | 6.5 | 3.2 | 1.26 | 0.5 | 0.34
| 2 | 2.1 | 4.8 | 4.8 | 1.1 | 6 | 248.75 | 11.3 | 8.7 | 2.85 | 1.34 | 0.54 | 0.3
| 3 | 2.25 | 4.4 | 4.2 | 2.55 | 19.5 | 348.75 | 10.2 | 10.2 | 2.85 | 1.26 | 0.58 | 0.3
| 4 | 2.1 | 3.4 | 5.75 | 3.2 | 24.18 | 316.25 | 10.9 | 10.9 | 2.85 | 1.34 | 0.58 | 0.26
| 5 | 3.6 | 4 | 7.5 | 3.4 | 19.5 | 208 | 13.7 | 11.3 | 2.85 | 1.5 | 0.62 | 0.28
| 6 | 4.8 | 5.75 | 5.25 | 3 | 30.44 | 147 | 25.74 | 12.5 | 2.25 | 2.1 | 0.66 | 0.22
| 7 | 4.4 | 5.5 | 6 | 3 | 57.85 | 118.3 | 26.78 | 10.9 | 2.25 | 1.34 | 0.62 | 0.2
| 8 | 4.4 | 5.75 | 5.5 | 3 | 47.48 | 76.25 | 24.7 | 10.5 | 1.5 | 1.1 | 0.7 | 0.26
| 9 | 3.8 | 5.75 | 4.6 | 3 | 33.68 | 68 | 20.54 | 11.3 | 1.8 | 0.94 | 0.78 | 0.26
| 10 | 3.4 | 4.4 | 4.6 | 2.85 | 20.02 | 61.75 | 19 | 7.5 | 1.65 | 0.78 | 0.78 | 0.26
| 11 | 3 | 4.2 | 3.2 | 3 | 16.5 | 41.83 | 17 | 8.1 | 1.5 | 0.78 | 0.7 | 0.24
| 12 | 2.85 | 3.4 | 2.85 | 3.2 | 37.46 | 36.92 | 14.5 | 10.2 | 1.5 | 0.86 | 0.7 | 0.22
| 13 | 5 | 3.2 | 3 | 3.6 | 34.76 | 35.3 | 12.9 | 12.9 | 1.5 | 0.86 | 0.58 | 0.2
| 14 | 4.2 | 2.7 | 2.7 | 5.5 | 26.78 | 38 | 11.7 | 12.1 | 1.42 | 0.78 | 0.58 | 0.2
| 15 | 5.5 | 2.7 | 2.7 | 6.5 | 20.02 | 34.22 | 19.5 | 9 | 1.42 | 0.7 | 0.42 | 0.2
| 16 | 5.75 | 3 | 3.6 | 4.8 | 14.5 | 30.98 | 25.74 | 6.75 | 1.34 | 0.7 | 0.46 | 0.18
| 17 | 6.25 | 3.6 | 4 | 3.8 | 17.5 | 27.82 | 24.7 | 6.75 | 1.42 | 0.78 | 0.38 | 0.18
| 18 | 6 | 3 | 3.4 | 3.2 | 33.68 | 24.7 | 20.02 | 7.5 | 1.5 | 1.42 | 0.38 | 0.16
| 19 | 5.5 | 2.7 | 3.2 | 2.85 | 91.25 | 22.1 | 17.5 | 7.8 | 1.5 | 1.95 | 0.3 | 0.12
| 20 | 6.25 | 2.25 | 3 | 2.4 | 83.75 | 61.1 | 16 | 6.25 | 1.5 | 1.42 | 0.3 | 0.12
| 21 | 5.75 | 1.95 | 2.4 | 1.8 | 52 | 100.95 | 14.1 | 5.5 | 1.42 | 1.26 | 0.3 | 0.1
| 22 | 6.5 | 3 | 1.65 | 1.18 | 56.55 | 80.75 | 12.5 | 6.5 | 1.34 | 0.78 | 0.3 | 0.09
| 23 | 7 | 7 | 1.42 | 1.02 | 56.55 | 77 | 10.9 | 5.25 | 1.5 | 0.62 | 0.46 | 0.09
| 24 | 7.8 | 13.3 | 1.18 | 0.7 | 42.96 | 60.45 | 9.9 | 4.2 | 1.95 | 0.5 | 0.54 | 0.08
| 25 | 6.5 | 9.9 | 1.1 | 3.8 | 64.35 | 44.65 | 9 | 4.8 | 1.95 | 0.78 | 0.78 | 0.08
| 26 | 6.25 | 6.25 | 1.42 | 4.2 | 84.5 | 32.6 | 8.7 | 3.6 | 1.65 | 0.66 | 0.94 | 0.07
| 27 | 7.8 | 4.4 | 1.95 | 7.25 | 57.2 | 30.98 | 12.9 | 3.8 | 1.34 | 0.58 | 0.62 | 0.06
| 28 | 6 | 3.4 | 1.26 | 6 | 48.05 | 27.82 | 13.7 | 4.2 | 1.34 | 0.54 | 0.38 | 0.05
| 29 | 5.5 | 3.8 | 1.34 | 9.3 | 92 | 25.22 | 10.9 | 4.2 | 1.34 | 0.54 | 0.38 | 0.06
| 30 | 4.8 | 3.4 | 1.1 | 15 | 96.7 | 21.06 | 9.9 | 3.6 | 1.26 | 0.5 |  | 0.05
| 31 | May: 3.8; Jul: 9.6; Aug: 94.25; Oct: 9; Dec: 1.34; Jan: 0.5; Mar: 0.04
| Total | 147.15 | 139.3 | 99.47 | 124.82 | 1386.96 | 2651.5 | 478.92 | 233.3 | 55.08 | 30.47 | 15.86 | 5.27 | 5368.1 | CMSDAY
| Mean | 4.905 | 4.4935 | 3.3157 | 4.0265 | 44.7406 | 88.3833 | 15.449 | 7.7767 | 1.7768 | 0.9829 | 0.5469 | 0.17 | 14.7139 | CMS
| Max | 7.8 | 13.3 | 7.5 | 15 | 96.7 | 348.75 | 26.78 | 12.9 | 3.2 | 2.1 | 0.94 | 0.34 | 348.75 | CMS
| Min | 2.1 | 1.95 | 1.1 | 0.7 | 6 | 21.06 | 8.7 | 3.6 | 1.26 | 0.5 | 0.3 | 0.04 | 0.04 | CMS
| Runoff | 12.7138 | 12.0355 | 8.5942 | 10.7844 | 119.8333 | 229.0896 | 41.3787 | 20.1571 | 4.7589 | 2.6326 | 1.3703 | 0.45533 | 463.8038 | MCM
| Momentary Peak |  | 355 | CMS, at | 164.6 | M ( | MSL. | ) ,at | 6 | Hours, on | SEP 3, 2019
| Runoff Yield | May: 1.648; Jun: Liters/Second/Square KM, Momentary Yield; Nov: 39.7804; Dec: Liters/Second/Square KM

## 2020
Station - |  | Ban Don Chai, Thoen, Lampang,W.3A | [9 empty] | Royal Irrigation By Pc
Stream - |  | Mae Nam Wang | [9 empty] | Thailand
River - |  | Wang | [9 empty] | Hydrology Division
River System - |  | Wang |  |  |  |  | Water Year 2020 |  |  |  |  | Rating Curve HC.1/3384 |  |  |  | MSL. | 164.51 | 014:00 | AUG | 23 | 2020
| GAGE HEIGHT IN METER (MSL.), Water Year April 1, 2020 to March 31, 2021 | [14 empty] | HC.1/3384 |  | 161 | 159.1 | 169.115 | 169.081
8924
| Date | Apr | May | Jun | Jul | Aug | Sep | Oct | Nov | Dec | Jan | Feb | Mar | Annual
| 1 | 160.03 | 160.46 | 160.13 | 160.7 | 160.75 | 161.08 | 161.53 | 161.7 | 160.34 | 160.09 | 160.11 | 160.04
| 2 | 160.02 | 160.45 | 160.12 | 160.62 | 160.81 | 161.08 | 161.33 | 161.53 | 160.32 | 160.08 | 160.08 | 160.06
| 3 | 160.02 | 160.47 | 160.12 | 160.44 | 160.7 | 161.14 | 161.16 | 161.31 | 160.3 | 160.09 | 160.15 | 160.11
| 4 | 160.01 | 160.52 | 160.12 | 160.39 | 160.9 | 161.06 | 161.08 | 161.13 | 160.3 | 160.2 | 160.25 | 160.16
| 5 | 160.01 | 160.52 | 160.11 | 160.34 | 161.01 | 160.97 | 161.1 | 161.06 | 160.35 | 160.24 | 160.22 | 160.17
| 6 | 160.01 | 160.47 | 160.21 | 160.31 | 161.02 | 160.9 | 161.03 | 160.99 | 160.31 | 160.22 | 160.2 | 160.25
| 7 | 160 | 160.42 | 160.38 | 160.27 | 160.98 | 160.87 | 161.01 | 160.86 | 160.27 | 160.17 | 160.19 | 160.23
| 8 | 159.99 | 160.41 | 160.42 | 160.25 | 160.89 | 160.82 | 160.9 | 160.82 | 160.24 | 160.15 | 160.17 | 160.3
| 9 | 159.99 | 160.46 | 160.47 | 160.28 | 160.81 | 160.87 | 160.87 | 160.78 | 160.26 | 160.16 | 160.17 | 160.34
| 10 | 159.98 | 160.62 | 160.45 | 160.3 | 160.66 | 161.28 | 160.84 | 160.74 | 160.25 | 160.15 | 160.15 | 160.34
| 11 | 159.98 | 160.55 | 160.42 | 160.31 | 160.63 | 161.46 | 160.8 | 160.66 | 160.21 | 160.15 | 160.15 | 160.4
| 12 | 159.97 | 160.49 | 160.38 | 160.6 | 160.67 | 161.34 | 160.77 | 160.63 | 160.23 | 160.27 | 160.18 | 160.41
| 13 | 159.97 | 160.42 | 160.35 | 160.71 | 160.9 | 161.2 | 160.74 | 160.6 | 160.22 | 160.26 | 160.21 | 160.47
| 14 | 159.96 | 160.39 | 160.35 | 160.68 | 161.11 | 161.1 | 160.66 | 160.6 | 160.2 | 160.23 | 160.23 | 160.49
| 15 | 159.97 | 160.38 | 160.34 | 160.6 | 160.86 | 161.08 | 160.67 | 160.57 | 160.18 | 160.2 | 160.21 | 160.48
| 16 | 159.98 | 160.35 | 160.31 | 160.63 | 161.03 | 160.95 | 160.69 | 160.54 | 160.18 | 160.17 | 160.23 | 160.49
| 17 | 159.98 | 160.33 | 160.28 | 160.59 | 161.14 | 160.89 | 160.71 | 160.53 | 160.18 | 160.16 | 160.19 | 160.47
| 18 | 159.97 | 160.32 | 160.25 | 160.54 | 161.23 | 160.8 | 160.81 | 160.52 | 160.17 | 160.16 | 160.14 | 160.49
| 19 | 159.97 | 160.3 | 160.24 | 160.5 | 161.07 | 160.8 | 160.91 | 160.52 | 160.16 | 160.16 | 160.11 | 160.48
| 20 | 159.96 | 160.25 | 160.24 | 160.51 | 161 | 161.61 | 160.95 | 160.51 | 160.14 | 160.16 | 160.08 | 160.5
| 21 | 160.24 | 160.23 | 160.23 | 160.5 | 161.16 | 162.51 | 161.06 | 160.47 | 160.17 | 160.17 | 160.09 | 160.49
| 22 | 160.91 | 160.22 | 160.21 | 160.42 | 162.29 | 162.32 | 161.12 | 160.46 | 160.21 | 160.16 | 160.1 | 160.47
| 23 | 160.67 | 160.2 | 160.24 | 160.38 | 164.37 | 161.92 | 161.09 | 160.44 | 160.16 | 160.13 | 160.09 | 160.45
| 24 | 160.65 | 160.22 | 160.24 | 160.38 | 163.57 | 161.76 | 161.04 | 160.43 | 160.12 | 160.11 | 160.07 | 160.43
| 25 | 160.5 | 160.21 | 160.47 | 160.34 | 162.75 | 161.86 | 160.94 | 160.42 | 160.07 | 160.09 | 160.05 | 160.41
| 26 | 160.43 | 160.19 | 160.67 | 160.3 | 162.18 | 161.92 | 160.89 | 160.41 | 160.1 | 160.06 | 160.03 | 160.39
| 27 | 160.39 | 160.17 | 160.54 | 160.29 | 161.71 | 161.71 | 160.88 | 160.39 | 160.1 | 160.1 | 160.02 | 160.35
| 28 | 160.54 | 160.15 | 160.45 | 160.49 | 161.42 | 161.41 | 160.87 | 160.37 | 160.09 | 160.17 | 160.03 | 160.32
| 29 | 160.54 | 160.12 | 160.49 | 160.55 | 161.27 | 161.28 | 160.93 | 160.36 | 160.14 | 160.18 |  | 160.27
| 30 | 160.49 | 160.14 | 160.54 | 160.5 | 161.17 | 161.41 | 161.06 | 160.35 | 160.17 | 160.17 |  | 160.23
| 31 | May: 160.13; Jul: 160.88; Aug: 161.27; Oct: 161.37; Dec: 160.13; Jan: 160.14; Mar: 160.2
| Mean | 160.171 | 160.3406 | 160.3257 | 160.471 | 161.3332 | 161.3133 | 160.9616 | 160.69 | 160.2023 | 160.1597 | 160.1393 | 160.3448
| Max | 160.91 | 160.62 | 160.67 | 160.88 | 164.37 | 162.51 | 161.53 | 161.7 | 160.35 | 160.27 | 160.25 | 160.5 | 164.37
| Min | 159.96 | 160.12 | 160.11 | 160.25 | 160.63 | 160.8 | 160.66 | 160.35 | 160.07 | 160.06 | 160.02 | 160.04 | 159.96
| Annual Max Momentary Gage Height | Jul: 164.51 M ( MSL. ), AT 014:00 Hours, On AUG 23, 2020
| Zero Gage At Bottom Elevation | Jul: 161 M ( MSL. ), River Bed 159.1 M ( MSL. )
| Left Bank Elevation | Jul: 169.115 M ( MSL.)
| Right Bank Elevation | Jul: 169.081 M ( MSL.), Drainage Area 8924 Square Kilometers
Station - |  | Apr: Ban Don Chai, Thoen, Lampang,W.3A; Feb: Royal Irrigation By Pc
Stream - |  | Apr: Mae Nam Wang; Feb: Thailand
River - |  | Apr: Wang; Feb: Hydrology Division
River System - |  | Apr: Wang; Sep: Water Year 2020; Feb: Rating Curve HC.1/3384
Discharge, in Cubic Meter per Second, Water Year April 1, 2020 to March 31, 2021
| Date | Apr | May | Jun | Jul | Aug | Sep | Oct | Nov | Dec | Jan | Feb | Mar | Annual
| 1 | 0.04 | 2.52 | 0.22 | 7.8 | 9.4 | 24.6 | 52.28 | 64.5 | 1.32 | 0.09 | 0.14 | 0.05
| 2 | 0.04 | 2.4 | 0.18 | 5.56 | 11.43 | 24.6 | 39.2 | 52.28 | 1.16 | 0.08 | 0.08 | 0.07
| 3 | 0.04 | 2.64 | 0.18 | 2.28 | 7.8 | 27.9 | 29 | 37.97 | 1 | 0.09 | 0.3 | 0.14
| 4 | 0.03 | 3.4 | 0.18 | 1.72 | 15.3 | 23.5 | 24.6 | 27.35 | 1 | 0.5 | 0.75 | 0.34
| 5 | 0.03 | 3.4 | 0.14 | 1.32 | 20.75 | 18.73 | 25.7 | 23.5 | 1.4 | 0.7 | 0.6 | 0.38
| 6 | 0.03 | 2.64 | 0.55 | 1.08 | 21.3 | 15.3 | 21.85 | 19.71 | 1.08 | 0.6 | 0.5 | 0.75
| 7 | 0.02 | 2.04 | 1.64 | 0.85 | 19.22 | 14.01 | 20.75 | 13.58 | 0.85 | 0.38 | 0.46 | 0.65
| 8 | 0.02 | 1.92 | 2.04 | 0.75 | 14.87 | 11.86 | 15.3 | 11.86 | 0.7 | 0.3 | 0.38 | 1
| 9 | 0.02 | 2.52 | 2.64 | 0.9 | 11.43 | 14.01 | 14.01 | 10.36 | 0.8 | 0.34 | 0.38 | 1.32
| 10 | 0.02 | 5.56 | 2.4 | 1 | 6.68 | 36.12 | 12.72 | 9.08 | 0.75 | 0.3 | 0.3 | 1.32
| 11 | 0.02 | 4 | 2.04 | 1.08 | 5.84 | 47.55 | 11 | 6.68 | 0.55 | 0.3 | 0.3 | 1.8
| 12 | 0.01 | 2.88 | 1.64 | 5 | 6.96 | 39.81 | 10.04 | 5.84 | 0.65 | 0.85 | 0.42 | 1.92
| 13 | 0.01 | 2.04 | 1.4 | 8.12 | 15.3 | 31.2 | 9.08 | 5 | 0.6 | 0.8 | 0.55 | 2.64
| 14 | 0.01 | 1.72 | 1.4 | 7.24 | 26.25 | 25.7 | 6.68 | 5 | 0.5 | 0.65 | 0.65 | 2.88
| 15 | 0.01 | 1.64 | 1.32 | 5 | 13.58 | 24.6 | 6.96 | 4.4 | 0.42 | 0.5 | 0.55 | 2.76
| 16 | 0.02 | 1.4 | 1.08 | 5.84 | 21.85 | 17.75 | 7.52 | 3.8 | 0.42 | 0.38 | 0.65 | 2.88
| 17 | 0.02 | 1.24 | 0.9 | 4.8 | 27.9 | 14.87 | 8.12 | 3.6 | 0.42 | 0.34 | 0.46 | 2.64
| 18 | 0.01 | 1.16 | 0.75 | 3.8 | 33.04 | 11 | 11.43 | 3.4 | 0.38 | 0.34 | 0.26 | 2.88
| 19 | 0.01 | 1 | 0.7 | 3 | 24.05 | 11 | 15.79 | 3.4 | 0.34 | 0.34 | 0.14 | 2.76
| 20 | 0.01 | 0.75 | 0.7 | 3.2 | 20.2 | 57.75 | 17.75 | 3.2 | 0.26 | 0.34 | 0.08 | 3
| 21 | 0.7 | 0.65 | 0.65 | 3 | 29 | 138 | 23.5 | 2.64 | 0.38 | 0.38 | 0.09 | 2.88
| 22 | 15.79 | 0.6 | 0.55 | 2.04 | 116 | 119 | 26.8 | 2.52 | 0.55 | 0.34 | 0.1 | 2.64
| 23 | 6.96 | 0.5 | 0.7 | 1.64 | 340.55 | 81.9 | 25.15 | 2.28 | 0.34 | 0.22 | 0.09 | 2.4
| 24 | 6.4 | 0.6 | 0.7 | 1.64 | 249.7 | 69 | 22.4 | 2.16 | 0.18 | 0.14 | 0.08 | 2.16
| 25 | 3 | 0.55 | 2.64 | 1.32 | 162 | 76.95 | 17.26 | 2.04 | 0.08 | 0.09 | 0.06 | 1.92
| 26 | 2.16 | 0.46 | 6.96 | 1 | 105.15 | 81.9 | 14.87 | 1.92 | 0.1 | 0.07 | 0.04 | 1.72
| 27 | 1.72 | 0.38 | 3.8 | 0.95 | 65.25 | 65.25 | 14.44 | 1.72 | 0.1 | 0.1 | 0.04 | 1.4
| 28 | 3.8 | 0.3 | 2.4 | 2.88 | 44.85 | 44.17 | 14.01 | 1.56 | 0.09 | 0.38 | 0.04 | 1.16
| 29 | 3.8 | 0.18 | 2.88 | 4 | 35.51 | 36.12 | 16.77 | 1.48 | 0.26 | 0.42 |  | 0.85
| 30 | 2.88 | 0.26 | 3.8 | 3 | 29.55 | 44.17 | 23.5 | 1.4 | 0.38 | 0.38 |  | 0.65
| 31 | May: 0.22; Jul: 14.44; Aug: 35.51; Oct: 41.66; Dec: 0.22; Jan: 0.26; Mar: 0.5
| Total | 47.63 | 51.57 | 47.18 | 106.25 | 1546.22 | 1248.32 | 600.14 | 334.23 | 17.28 | 11 | 8.49 | 50.46 | 4068.77 | CMSDAY
| Mean | 1.5877 | 1.6635 | 1.5727 | 3.4274 | 49.8781 | 41.6107 | 19.3594 | 11.141 | 0.55742 | 0.35484 | 0.30321 | 1.6277 | 11.0903 | CMS
| Max | 15.79 | 5.56 | 6.96 | 14.44 | 340.55 | 138 | 52.28 | 64.5 | 1.4 | 0.85 | 0.75 | 3 | 340.55 | CMS
| Min | 0.01 | 0.18 | 0.14 | 0.75 | 5.84 | 11 | 6.68 | 1.4 | 0.08 | 0.07 | 0.04 | 0.05 | 0.01 | CMS
| Runoff | 4.1152 | 4.4556 | 4.0764 | 9.18 | 133.5934 | 107.8548 | 51.8521 | 28.8775 | 1.493 | 0.9504 | 0.73354 | 4.3597 | 351.5417 | MCM
| Momentary Peak |  | 356.65 | CMS, at | 164.51 | M ( | MSL. | ) ,at | 14 | Hours, on | AUG 23, 2020
| Runoff Yield | May: 1.2491; Jun: Liters/Second/Square KM, Momentary Yield; Nov: 39.9653; Dec: Liters/Second/Square KM

## 2021
Station - |  | Ban Don Chai, Thoen, Lampang,W.3A | [9 empty] | Royal Irrigation By Pc
Stream - |  | Mae Nam Wang | [9 empty] | Thailand
River - |  | Wang | [9 empty] | Hydrology Division
River System - |  | Wang |  |  |  |  | Water Year 2021 |  |  |  |  | Rating Curve HC.1/3514 |  |  |  | MSL. | 164.6 | 06:00 | SEP | 24 | 2021
| GAGE HEIGHT IN METER (MSL.), Water Year April 1, 2021 to March 31, 2022 | [14 empty] | HC.1/3514 |  | 161 | 159.21 | 169.115 | 169.081
8924
| Date | Apr | May | Jun | Jul | Aug | Sep | Oct | Nov | Dec | Jan | Feb | Mar | Annual
| 1 | 160.17 | 160.55 | 160.44 | 160.23 | 160.53 | 161.81 | 161.9 | 162.21 | 160.47 | 160.22 | 160.27 | 160.4
| 2 | 160.14 | 160.55 | 160.4 | 160.22 | 160.49 | 161.84 | 161.79 | 162.04 | 160.48 | 160.21 | 160.27 | 160.37
| 3 | 160.12 | 160.66 | 160.36 | 160.22 | 160.52 | 161.84 | 161.71 | 161.86 | 160.48 | 160.2 | 160.26 | 160.34
| 4 | 160.1 | 160.76 | 160.34 | 160.22 | 160.53 | 161.71 | 161.67 | 161.66 | 160.47 | 160.2 | 160.27 | 160.31
| 5 | 160.1 | 160.83 | 160.38 | 160.22 | 160.52 | 161.55 | 161.53 | 161.5 | 160.45 | 160.21 | 160.27 | 160.29
| 6 | 160.1 | 160.74 | 160.37 | 160.2 | 160.49 | 161.32 | 161.38 | 161.4 | 160.42 | 160.21 | 160.26 | 160.27
| 7 | 160.1 | 160.77 | 160.36 | 160.79 | 160.53 | 161.51 | 161.29 | 161.3 | 160.41 | 160.2 | 160.24 | 160.25
| 8 | 160.19 | 160.79 | 160.52 | 160.91 | 160.54 | 161.69 | 161.22 | 161.19 | 160.42 | 160.19 | 160.2 | 160.24
| 9 | 160.48 | 160.8 | 160.59 | 160.95 | 160.53 | 163.28 | 161.14 | 161.09 | 160.41 | 160.18 | 160.23 | 160.23
| 10 | 161.43 | 160.74 | 160.53 | 160.77 | 160.54 | 164.08 | 161.07 | 161.02 | 160.38 | 160.16 | 160.23 | 160.29
| 11 | 161.27 | 160.68 | 160.53 | 160.91 | 160.55 | 163.76 | 161.06 | 160.99 | 160.37 | 160.14 | 160.23 | 160.26
| 12 | 160.87 | 160.61 | 160.52 | 160.78 | 160.54 | 163.26 | 161.84 | 160.93 | 160.34 | 160.15 | 160.24 | 160.22
| 13 | 160.73 | 160.6 | 160.49 | 160.83 | 160.57 | 162.51 | 162.38 | 160.86 | 160.32 | 160.26 | 160.19 | 160.21
| 14 | 160.63 | 160.62 | 160.5 | 160.84 | 160.64 | 162.07 | 162.23 | 160.83 | 160.31 | 160.31 | 160.23 | 160.2
| 15 | 160.56 | 160.59 | 160.48 | 161.01 | 160.71 | 162.15 | 161.89 | 160.83 | 160.34 | 160.29 | 160.28 | 160.21
| 16 | 160.52 | 160.56 | 160.46 | 161.3 | 160.87 | 163.43 | 161.66 | 160.77 | 160.34 | 160.28 | 160.28 | 160.21
| 17 | 160.54 | 160.53 | 160.54 | 160.79 | 161.02 | 163.35 | 162.28 | 160.75 | 160.38 | 160.27 | 160.33 | 160.21
| 18 | 160.53 | 160.5 | 160.53 | 160.65 | 160.93 | 162.88 | 162.69 | 160.72 | 160.34 | 160.28 | 160.42 | 160.19
| 19 | 160.54 | 160.48 | 160.47 | 160.56 | 161.07 | 162.45 | 162.18 | 160.69 | 160.31 | 160.27 | 160.48 | 160.2
| 20 | 160.55 | 160.54 | 160.46 | 160.7 | 161.33 | 162.2 | 161.82 | 160.68 | 160.29 | 160.3 | 160.5 | 160.19
| 21 | 160.52 | 160.51 | 160.47 | 160.67 | 161.2 | 161.76 | 161.61 | 160.71 | 160.26 | 160.3 | 160.5 | 160.2
| 22 | 160.46 | 160.48 | 160.51 | 160.74 | 161.24 | 162.8 | 161.56 | 160.7 | 160.25 | 160.32 | 160.48 | 160.2
| 23 | 160.44 | 160.46 | 160.45 | 160.84 | 161.15 | 164.15 | 161.78 | 160.67 | 160.25 | 160.32 | 160.7 | 160.32
| 24 | 160.47 | 160.44 | 160.39 | 160.86 | 161.01 | 164.51 | 161.86 | 160.62 | 160.25 | 160.3 | 160.61 | 160.45
| 25 | 160.49 | 160.41 | 160.31 | 160.88 | 160.88 | 164.01 | 162 | 160.58 | 160.26 | 160.28 | 160.61 | 160.48
| 26 | 160.47 | 160.37 | 160.29 | 160.81 | 160.87 | 163.58 | 161.79 | 160.59 | 160.36 | 160.3 | 160.58 | 160.48
| 27 | 160.47 | 160.43 | 160.27 | 160.73 | 161.62 | 163.64 | 161.55 | 160.6 | 160.28 | 160.36 | 160.47 | 160.47
| 28 | 160.52 | 160.7 | 160.26 | 160.7 | 161.52 | 163.28 | 161.38 | 160.62 | 160.2 | 160.31 | 160.44 | 160.49
| 29 | 160.55 | 160.48 | 160.24 | 160.64 | 161.41 | 162.76 | 161.31 | 160.55 | 160.16 | 160.29 |  | 160.59
| 30 | 160.57 | 160.5 | 160.22 | 160.6 | 161.61 | 162.27 | 161.28 | 160.5 | 160.21 | 160.28 |  | 160.55
| 31 | May: 160.52; Jul: 160.59; Aug: 161.74; Oct: 161.64; Dec: 160.22; Jan: 160.24; Mar: 160.53
| Mean | 160.4877 | 160.5871 | 160.4227 | 160.6826 | 160.8935 | 162.715 | 161.6932 | 160.982 | 160.3365 | 160.2526 | 160.3596 | 160.3177
| Max | 161.43 | 160.83 | 160.59 | 161.3 | 161.74 | 164.51 | 162.69 | 162.21 | 160.48 | 160.36 | 160.7 | 160.59 | 164.51
| Min | 160.1 | 160.37 | 160.22 | 160.2 | 160.49 | 161.32 | 161.06 | 160.5 | 160.16 | 160.14 | 160.19 | 160.19 | 160.1
| Annual Max Momentary Gage Height | Jul: 164.6 M ( MSL. ), AT 06:00 Hours, On SEP 24, 2021
| Zero Gage At Bottom Elevation | Jul: 161 M ( MSL. ), River Bed 159.21 M ( MSL. )
| Left Bank Elevation | Jul: 169.115 M ( MSL.)
| Right Bank Elevation | Jul: 169.081 M ( MSL.), Drainage Area 8924 Square Kilometers
Station - |  | Apr: Ban Don Chai, Thoen, Lampang,W.3A; Feb: Royal Irrigation By Pc
Stream - |  | Apr: Mae Nam Wang; Feb: Thailand
River - |  | Apr: Wang; Feb: Hydrology Division
River System - |  | Apr: Wang; Sep: Water Year 2021; Feb: Rating Curve HC.1/3514
Discharge, in Cubic Meter per Second, Water Year April 1, 2021 to March 31, 2022
| Date | Apr | May | Jun | Jul | Aug | Sep | Oct | Nov | Dec | Jan | Feb | Mar | Annual
| 1 | 0.85 | 2.75 | 2.2 | 1.15 | 2.65 | 86.45 | 95 | 126.1 | 7.25 | 2.34 | 3.19 | 5.5
| 2 | 0.7 | 2.75 | 2 | 1.1 | 2.45 | 89.3 | 84.6 | 109 | 7.5 | 2.17 | 3.19 | 4.96
| 3 | 0.6 | 4.74 | 1.8 | 1.1 | 2.6 | 89.3 | 77.4 | 91.2 | 7.5 | 2 | 3.02 | 4.42
| 4 | 0.5 | 8.36 | 1.7 | 1.1 | 2.65 | 77.4 | 74.1 | 73.3 | 7.25 | 2 | 3.19 | 3.88
| 5 | 0.5 | 11.56 | 1.9 | 1.1 | 2.6 | 64.5 | 62.9 | 60.5 | 6.75 | 2.17 | 3.19 | 3.53
| 6 | 0.5 | 7.54 | 1.85 | 1 | 2.45 | 47.4 | 51.6 | 53 | 6 | 2.17 | 3.02 | 3.19
| 7 | 0.5 | 8.77 | 1.8 | 9.59 | 2.65 | 61.3 | 45.3 | 46 | 5.75 | 2 | 2.68 | 2.85
| 8 | 0.95 | 9.59 | 2.6 | 15.88 | 2.7 | 75.7 | 40.4 | 38.4 | 6 | 1.89 | 2 | 2.68
| 9 | 2.4 | 10 | 2.95 | 18.6 | 2.65 | 263 | 35.4 | 32.5 | 5.75 | 1.78 | 2.51 | 2.51
| 10 | 55.25 | 7.54 | 2.65 | 8.77 | 2.7 | 396.2 | 31.5 | 29 | 5.14 | 1.56 | 2.51 | 3.53
| 11 | 43.9 | 5.32 | 2.65 | 15.88 | 2.75 | 339.4 | 31 | 27.5 | 4.96 | 1.34 | 2.51 | 3.02
| 12 | 13.64 | 3.29 | 2.6 | 9.18 | 2.7 | 260 | 89.3 | 24.5 | 4.42 | 1.45 | 2.68 | 2.34
| 13 | 7.13 | 3 | 2.45 | 11.56 | 2.85 | 159.65 | 144.8 | 21.2 | 4.06 | 3.02 | 1.89 | 2.17
| 14 | 3.87 | 3.58 | 2.5 | 12.08 | 4.16 | 112 | 128.3 | 19.85 | 3.88 | 3.88 | 2.51 | 2
| 15 | 2.8 | 2.95 | 2.4 | 23.1 | 6.31 | 120 | 94.05 | 19.85 | 4.42 | 3.53 | 3.36 | 2.17
| 16 | 2.6 | 2.8 | 2.3 | 46 | 13.64 | 285.8 | 73.3 | 17.3 | 4.42 | 3.36 | 3.36 | 2.17
| 17 | 2.7 | 2.65 | 2.7 | 9.59 | 24.2 | 273.5 | 133.8 | 16.5 | 5.14 | 3.19 | 4.24 | 2.17
| 18 | 2.65 | 2.5 | 2.65 | 4.45 | 17.24 | 205.8 | 181.25 | 15.3 | 4.42 | 3.36 | 6 | 1.89
| 19 | 2.7 | 2.4 | 2.35 | 2.8 | 29.7 | 152.75 | 123 | 14.15 | 3.88 | 3.19 | 7.5 | 2
| 20 | 2.75 | 2.7 | 2.3 | 5.9 | 48.1 | 125 | 87.4 | 13.8 | 3.53 | 3.7 | 8 | 1.89
| 21 | 2.6 | 2.55 | 2.35 | 5.03 | 39 | 81.9 | 69.3 | 14.9 | 3.02 | 3.7 | 8 | 2
| 22 | 2.3 | 2.4 | 2.55 | 7.54 | 41.8 | 195 | 65.3 | 14.5 | 2.85 | 4.06 | 7.5 | 2
| 23 | 2.2 | 2.3 | 2.25 | 12.08 | 36 | 409.5 | 83.7 | 13.45 | 2.85 | 4.06 | 14.5 | 4.06
| 24 | 2.35 | 2.2 | 1.95 | 13.12 | 23.1 | 481.55 | 91.2 | 11.7 | 2.85 | 3.7 | 11.35 | 6.75
| 25 | 2.45 | 2.05 | 1.55 | 14.16 | 14.16 | 382.9 | 105 | 10.4 | 3.02 | 3.36 | 11.35 | 7.5
| 26 | 2.35 | 1.85 | 1.45 | 10.52 | 13.64 | 309.8 | 84.6 | 10.7 | 4.78 | 3.7 | 10.4 | 7.5
| 27 | 2.35 | 2.15 | 1.35 | 7.13 | 70.1 | 319.6 | 64.5 | 11 | 3.36 | 4.78 | 7.25 | 7.25
| 28 | 2.6 | 5.9 | 1.3 | 5.9 | 62.1 | 263 | 51.6 | 11.7 | 2 | 3.88 | 6.5 | 7.75
| 29 | 2.75 | 2.4 | 1.2 | 4.16 | 53.75 | 190 | 46.7 | 9.5 | 1.56 | 3.53 |  | 10.7
| 30 | 2.85 | 2.5 | 1.1 | 3 | 69.3 | 132.7 | 44.6 | 8 | 2.17 | 3.36 |  | 9.5
| 31 | May: 2.6; Jul: 2.95; Aug: 80.1; Oct: 71.7; Dec: 2.34; Jan: 2.68; Mar: 8.9
| Total | 172.29 | 133.69 | 63.4 | 285.52 | 680.8 | 6050.4 | 2462.6 | 964.8 | 138.82 | 90.91 | 147.4 | 132.78 | 11323.41 | CMSDAY
| Mean | 5.743 | 4.3126 | 2.1133 | 9.2103 | 21.9613 | 201.68 | 79.4387 | 32.16 | 4.4781 | 2.9326 | 5.2643 | 4.2832 | 31.1314 | CMS
| Max | 55.25 | 11.56 | 2.95 | 46 | 80.1 | 481.55 | 181.25 | 126.1 | 7.5 | 4.78 | 14.5 | 10.7 | 481.55 | CMS
| Min | 0.5 | 1.85 | 1.1 | 1 | 2.45 | 47.4 | 31 | 8 | 1.56 | 1.34 | 1.89 | 1.89 | 0.5 | CMS
| Runoff | 14.8859 | 11.5508 | 5.4778 | 24.6689 | 58.8211 | 522.7546 | 212.7686 | 83.3587 | 11.994 | 7.8546 | 12.7354 | 11.4722 | 978.3426 | MCM
| Momentary Peak |  | 500 | CMS, at | 164.6 | M ( | MSL. | ) ,at | 6 | Hours, on | SEP 24, 2021
| Runoff Yield | May: 3.4764; Jun: Liters/Second/Square KM, Momentary Yield; Nov: 56.0287; Dec: Liters/Second/Square KM

## 2022
Station - |  | Ban Don Chai, Thoen, Lampang,W.3A | [9 empty] | Royal Irrigation By Pc
Stream - |  | Mae Nam Wang | [9 empty] | Thailand
River - |  | Wang | [9 empty] | Hydrology Division
River System - |  | Wang |  |  |  |  | Water Year 2022 |  |  |  |  | Rating Curve HC.1/3644 |  |  |  | MSL. | 165.52 | 01:00 | SEP | 14 | 2022
| GAGE HEIGHT IN METER (MSL.), Water Year April 1, 2022 to March 31, 2023 | [14 empty] | HC.1/3644 |  | 161 | 158.97 | 169.115 | 169.081
8924
| Date | Apr | May | Jun | Jul | Aug | Sep | Oct | Nov | Dec | Jan | Feb | Mar | Annual
| 1 | 160.58 | 160.58 | 160.83 | 160.42 | 161.33 | 161.81 | 164.4 | 161.14 | 160.54 | 160.15 | 160.28 | 160.18
| 2 | 160.58 | 160.71 | 160.76 | 160.43 | 161.63 | 161.59 | 165.01 | 161.08 | 160.52 | 160.12 | 160.25 | 160.01
| 3 | 160.56 | 160.66 | 160.75 | 160.61 | 161.6 | 161.52 | 165.36 | 160.97 | 160.52 | 160.1 | 160.19 | 160.09
| 4 | 160.55 | 160.7 | 160.81 | 160.67 | 161.71 | 161.75 | 165.23 | 160.88 | 160.51 | 160.11 | 160.21 | 160.15
| 5 | 160.54 | 160.66 | 161.14 | 160.65 | 161.63 | 161.84 | 164.08 | 160.82 | 160.49 | 160.18 | 160.19 | 160.16
| 6 | 160.55 | 160.63 | 161.08 | 160.62 | 161.57 | 161.66 | 163.55 | 160.77 | 160.49 | 160.16 | 160.17 | 160.14
| 7 | 160.55 | 160.6 | 161.01 | 160.64 | 161.4 | 161.86 | 163.05 | 160.73 | 160.48 | 160.19 | 160.1 | 160.14
| 8 | 160.51 | 160.56 | 160.95 | 160.67 | 161.45 | 161.78 | 162.92 | 160.72 | 160.47 | 160.25 | 160.12 | 160.21
| 9 | 160.52 | 160.61 | 160.91 | 160.65 | 161.88 | 161.91 | 162.66 | 160.86 | 160.47 | 160.27 | 160.21 | 160.28
| 10 | 160.53 | 160.66 | 160.85 | 160.64 | 162.33 | 162.97 | 162.47 | 160.83 | 160.44 | 160.3 | 160.27 | 160.32
| 11 | 160.52 | 160.78 | 160.84 | 160.82 | 162.37 | 164.06 | 162.82 | 160.72 | 160.43 | 160.37 | 160.19 | 160.17
| 12 | 160.52 | 160.73 | 160.77 | 160.85 | 162.31 | 164.35 | 162.82 | 160.65 | 160.41 | 160.38 | 160.11 | 160.02
| 13 | 160.5 | 160.64 | 160.66 | 160.77 | 162.44 | 165.17 | 162.2 | 160.61 | 160.4 | 160.28 | 160.06 | 160.01
| 14 | 160.48 | 160.56 | 160.57 | 160.73 | 162.64 | 165.21 | 162.02 | 160.59 | 160.39 | 160.27 | 160.12 | 160.13
| 15 | 160.47 | 160.54 | 160.5 | 160.79 | 162.61 | 164.94 | 161.88 | 160.59 | 160.37 | 160.24 | 160.13 | 160.21
| 16 | 160.44 | 160.5 | 160.46 | 161.65 | 162.68 | 164.43 | 161.84 | 160.64 | 160.38 | 160.15 | 160.11 | 160.18
| 17 | 160.45 | 160.4 | 160.47 | 161.59 | 163.81 | 164.01 | 161.73 | 160.66 | 160.36 | 160.06 | 160.11 | 160.27
| 18 | 160.49 | 160.45 | 160.52 | 161.24 | 163.74 | 163.54 | 161.65 | 160.77 | 160.35 | 160.06 | 160.14 | 160.38
| 19 | 160.52 | 160.43 | 160.48 | 161.04 | 163.31 | 163.23 | 161.58 | 160.87 | 160.35 | 160.13 | 160.25 | 160.44
| 20 | 160.51 | 160.53 | 160.5 | 161.16 | 163.04 | 162.53 | 161.5 | 160.88 | 160.32 | 160.14 | 160.45 | 160.42
| 21 | 160.5 | 160.95 | 160.48 | 162.08 | 162.73 | 161.93 | 161.46 | 160.89 | 160.31 | 160.34 | 160.49 | 160.47
| 22 | 160.52 | 162.14 | 160.44 | 162.51 | 162.16 | 161.78 | 161.41 | 160.89 | 160.3 | 160.2 | 160.35 | 160.48
| 23 | 160.65 | 163.32 | 160.34 | 162.24 | 162.82 | 161.81 | 161.39 | 160.88 | 160.29 | 160.17 | 160.31 | 160.39
| 24 | 160.73 | 162.48 | 160.29 | 162.15 | 163.15 | 162.71 | 161.42 | 160.81 | 160.27 | 160.36 | 160.38 | 160.31
| 25 | 160.68 | 162.34 | 160.32 | 162 | 162.82 | 163.6 | 161.44 | 160.68 | 160.27 | 160.27 | 160.37 | 160.24
| 26 | 160.65 | 162.15 | 160.43 | 161.78 | 164.17 | 165.07 | 161.42 | 160.61 | 160.25 | 160.54 | 160.3 | 160.18
| 27 | 160.64 | 161.99 | 160.39 | 161.68 | 165.13 | 165.33 | 161.37 | 160.58 | 160.18 | 160.4 | 160.27 | 160.15
| 28 | 160.6 | 161.65 | 160.42 | 161.6 | 164.54 | 164.8 | 161.25 | 160.58 | 160.15 | 160.33 | 160.24 | 160.23
| 29 | 160.56 | 161.21 | 160.41 | 161.53 | 163.69 | 164.19 | 161.23 | 160.58 | 160.21 | 160.19 |  | 160.15
| 30 | 160.56 | 161.01 | 160.48 | 161.4 | 162.58 | 163.78 | 161.27 | 160.57 | 160.24 | 160.24 |  | 160.07
| 31 | May: 160.95; Jul: 161.28; Aug: 162.17; Oct: 161.27; Dec: 160.22; Jan: 160.44; Mar: 160.05
| Mean | 160.5487 | 161.0361 | 160.6287 | 161.19 | 162.6271 | 163.172 | 162.3774 | 160.7617 | 160.3671 | 160.2384 | 160.2275 | 160.2139
| Max | 160.73 | 163.32 | 161.14 | 162.51 | 165.13 | 165.33 | 165.36 | 161.14 | 160.54 | 160.54 | 160.49 | 160.48 | 165.36
| Min | 160.44 | 160.4 | 160.29 | 160.42 | 161.33 | 161.52 | 161.23 | 160.57 | 160.15 | 160.06 | 160.06 | 160.01 | 160.01
| Annual Max Momentary Gage Height | Jul: 165.52 M ( MSL. ), AT 01:00 Hours, On SEP 14, 2022
| Zero Gage At Bottom Elevation | Jul: 161 M ( MSL. ), River Bed 158.97 M ( MSL. )
| Left Bank Elevation | Jul: 169.115 M ( MSL.)
| Right Bank Elevation | Jul: 169.081 M ( MSL.), Drainage Area 8924 Square Kilometers
Station - |  | Apr: Ban Don Chai, Thoen, Lampang,W.3A; Feb: Royal Irrigation By Pc
Stream - |  | Apr: Mae Nam Wang; Feb: Thailand
River - |  | Apr: Wang; Feb: Hydrology Division
River System - |  | Apr: Wang; Sep: Water Year 2022; Feb: Rating Curve HC.1/3644
Discharge, in Cubic Meter per Second, Water Year April 1, 2022 to March 31, 2023
| Date | Apr | May | Jun | Jul | Aug | Sep | Oct | Nov | Dec | Jan | Feb | Mar | Annual
| 1 | 7.66 | 7.66 | 21.05 | 3.26 | 66.4 | 114.25 | 542 | 51.65 | 18.6 | 6.15 | 9.44 | 6.78
| 2 | 7.66 | 13.1 | 16.1 | 3.49 | 95.15 | 91 | 695.07 | 47.3 | 17.8 | 5.52 | 8.6 | 3.48
| 3 | 7.02 | 10.82 | 15.5 | 8.72 | 92 | 84 | 785.2 | 39.85 | 17.8 | 5.1 | 6.99 | 4.92
| 4 | 6.7 | 12.5 | 19.35 | 11.24 | 103.55 | 107.75 | 751.72 | 34.9 | 17.4 | 5.31 | 7.48 | 6.15
| 5 | 6.38 | 10.82 | 51.65 | 10.4 | 95.15 | 118 | 472 | 31.6 | 16.64 | 6.78 | 6.99 | 6.36
| 6 | 6.7 | 9.56 | 47.3 | 9.14 | 89 | 98.3 | 370.5 | 29 | 16.64 | 6.36 | 6.57 | 5.94
| 7 | 6.7 | 8.3 | 42.22 | 9.98 | 72 | 120.5 | 283.25 | 27 | 16.28 | 6.99 | 5.1 | 5.94
| 8 | 5.42 | 7.02 | 34.25 | 11.24 | 77 | 110.9 | 263 | 26.5 | 15.92 | 8.6 | 5.52 | 7.48
| 9 | 5.74 | 8.72 | 28.45 | 10.4 | 123 | 126.75 | 225.4 | 33.8 | 15.92 | 9.16 | 7.48 | 9.44
| 10 | 6.06 | 10.82 | 22.75 | 9.98 | 180.55 | 270.5 | 199.45 | 32.15 | 14.84 | 10 | 9.16 | 10.68
| 11 | 5.74 | 17.3 | 21.9 | 20.2 | 185.95 | 468 | 248 | 26.5 | 14.48 | 12.38 | 6.99 | 6.57
| 12 | 5.74 | 14.3 | 16.7 | 22.75 | 177.85 | 530.5 | 248 | 23.25 | 13.76 | 12.72 | 5.31 | 3.66
| 13 | 5.1 | 9.98 | 10.82 | 16.7 | 195.4 | 736.27 | 163 | 21.45 | 13.4 | 9.44 | 4.38 | 3.48
| 14 | 4.64 | 7.02 | 7.34 | 14.3 | 222.6 | 746.58 | 140.5 | 20.6 | 13.06 | 9.16 | 5.52 | 5.73
| 15 | 4.41 | 6.38 | 5.1 | 17.9 | 218.4 | 677.05 | 123 | 20.6 | 12.38 | 8.32 | 5.73 | 7.48
| 16 | 3.72 | 5.1 | 4.18 | 97.25 | 228.2 | 549.35 | 118 | 22.8 | 12.72 | 6.15 | 5.31 | 6.78
| 17 | 3.95 | 2.8 | 4.41 | 91 | 419.9 | 458 | 105.65 | 23.7 | 12.04 | 4.38 | 5.31 | 9.16
| 18 | 4.87 | 3.95 | 5.74 | 59.2 | 406.6 | 368.6 | 97.25 | 29 | 11.7 | 4.38 | 5.94 | 12.72
| 19 | 5.74 | 3.49 | 4.64 | 44.4 | 326.7 | 313.1 | 90 | 34.35 | 11.7 | 5.73 | 8.6 | 14.84
| 20 | 5.42 | 6.06 | 5.1 | 53.1 | 281.6 | 207.55 | 82 | 34.9 | 10.68 | 5.94 | 15.2 | 14.12
| 21 | 5.1 | 34.25 | 4.64 | 148 | 235.2 | 129.25 | 78 | 35.45 | 10.34 | 11.36 | 16.64 | 15.92
| 22 | 5.74 | 155.5 | 3.72 | 204.85 | 158 | 110.9 | 73 | 35.45 | 10 | 7.2 | 11.7 | 16.28
| 23 | 10.4 | 328.4 | 2.2 | 168.4 | 248 | 114.25 | 71.2 | 34.9 | 9.72 | 6.57 | 10.34 | 13.06
| 24 | 14.3 | 200.8 | 1.74 | 156.75 | 299.75 | 232.4 | 74 | 31.05 | 9.16 | 12.04 | 12.72 | 10.34
| 25 | 11.66 | 181.9 | 2 | 138 | 248 | 380 | 76 | 24.6 | 9.16 | 9.16 | 12.38 | 8.32
| 26 | 10.4 | 156.75 | 3.49 | 110.9 | 490 | 710.52 | 74 | 21.45 | 8.6 | 18.6 | 10 | 6.78
| 27 | 9.98 | 136.75 | 2.7 | 100.4 | 725.97 | 777.48 | 69.6 | 20.2 | 6.78 | 13.4 | 9.16 | 6.15
| 28 | 8.3 | 97.25 | 3.26 | 92 | 576.3 | 641 | 60 | 20.2 | 6.15 | 11.02 | 8.32 | 8.04
| 29 | 7.02 | 56.8 | 3.03 | 85 | 397.1 | 494 | 58.4 | 20.2 | 7.48 | 6.99 |  | 6.15
| 30 | 7.02 | 42.22 | 4.64 | 72 | 214.3 | 414.2 | 61.6 | 19.8 | 8.32 | 8.32 |  | 4.56
| 31 | May: 34.25; Jul: 62.4; Aug: 159.25; Oct: 61.6; Dec: 7.76; Jan: 14.84; Mar: 4.2
| Total | 205.29 | 1600.57 | 415.97 | 1863.35 | 7408.87 | 10300.95 | 6760.39 | 874.2 | 387.23 | 268.07 | 232.88 | 251.51 | 30569.28 | CMSDAY
| Mean | 6.843 | 51.6313 | 13.8657 | 60.1081 | 238.9958 | 343.365 | 218.0771 | 29.14 | 12.4913 | 8.6474 | 8.3171 | 8.1132 | 83.2996 | CMS
| Max | 14.3 | 328.4 | 51.65 | 204.85 | 725.97 | 777.48 | 785.2 | 51.65 | 18.6 | 18.6 | 16.64 | 16.28 | 785.2 | CMS
| Min | 3.72 | 2.8 | 1.74 | 3.26 | 66.4 | 84 | 58.4 | 19.8 | 6.15 | 4.38 | 4.38 | 3.48 | 1.74 | CMS
| Runoff | 17.7371 | 138.2892 | 35.9398 | 160.9934 | 640.1264 | 890.0021 | 584.0977 | 75.5309 | 33.4567 | 23.1612 | 20.1208 | 21.7305 | 2641.1858 | MCM
| Momentary Peak |  | 826.4 | CMS, at | 165.52 | M ( | MSL. | ) ,at | 1 | Hours, on | SEP 14, 2022
| Runoff Yield | May: 9.385; Jun: Liters/Second/Square KM, Momentary Yield; Nov: 92.6042; Dec: Liters/Second/Square KM

## 2023
Station - |  | Ban Don Chai, Thoen, Lampang,W.3A | [9 empty] | Royal Irrigation By Pc
Stream - |  | Mae Nam Wang | [9 empty] | Thailand
River - |  | Wang | [9 empty] | Hydrology Division
River System - |  | Wang |  |  |  |  | Water Year 2023 |  |  |  |  | Rating Curve HC.1/3772 |  |  |  | MSL. | 166.7 | 022:00 | SEP | 30 | 2023
| GAGE HEIGHT IN METER (MSL.), Water Year April 1, 2023 to March 31, 2024 | [14 empty] | HC.1/3772 |  | 161 | 158.84 | 169.115 | 169.081
8924
| Date | Apr | May | Jun | Jul | Aug | Sep | Oct | Nov | Dec | Jan | Feb | Mar | Annual
| 1 | 160.08 | 160.2 | 159.9 | 159.84 | 159.97 | 160.56 | 166.3 | 162.34 | 160.46 | 160.06 | 160.21 | 160.11
| 2 | 160.11 | 160.22 | 159.89 | 159.94 | 159.99 | 160.91 | 164.09 | 161.96 | 160.4 | 160.15 | 160.17 | 160.1
| 3 | 160.12 | 160.34 | 160.1 | 160.24 | 160.03 | 160.74 | 162.75 | 161.71 | 160.54 | 160.21 | 160.16 | 160.11
| 4 | 160.14 | 160.32 | 160.02 | 160 | 160.06 | 160.9 | 162.21 | 161.47 | 160.52 | 160.27 | 160.19 | 160.12
| 5 | 160.17 | 160.39 | 159.92 | 160.26 | 160.06 | 160.99 | 162.02 | 161.26 | 160.44 | 160.24 | 160.23 | 160.12
| 6 | 160.32 | 160.34 | 159.85 | 160.26 | 160.13 | 161.52 | 161.74 | 161.12 | 160.42 | 160.21 | 160.19 | 160.12
| 7 | 160.13 | 160.23 | 159.82 | 160.22 | 160.09 | 161.58 | 161.66 | 161.04 | 160.39 | 160.17 | 160.16 | 160.1
| 8 | 160.06 | 160.14 | 159.8 | 160.18 | 160.04 | 162.04 | 162.62 | 160.98 | 160.42 | 160.17 | 160.16 | 160.11
| 9 | 160.13 | 160.08 | 159.82 | 160.13 | 160.06 | 161.74 | 162.64 | 160.92 | 160.35 | 160.16 | 160.12 | 160.12
| 10 | 160.13 | 160.04 | 159.89 | 160.09 | 160.3 | 161.6 | 162.84 | 160.91 | 160.24 | 160.18 | 160.05 | 160.13
| 11 | 160.1 | 160.07 | 159.92 | 160.02 | 160.56 | 161.58 | 163.19 | 160.88 | 160.22 | 160.14 | 159.92 | 160.13
| 12 | 160.18 | 160.14 | 159.93 | 159.96 | 160.5 | 161.53 | 163.12 | 160.9 | 160.21 | 160.13 | 159.87 | 160.19
| 13 | 160.21 | 160.14 | 159.91 | 159.99 | 160.41 | 161.32 | 163.34 | 160.93 | 160.2 | 160.16 | 159.89 | 160.3
| 14 | 160.24 | 160.19 | 159.96 | 160.1 | 160.35 | 161.11 | 163.12 | 160.95 | 160.22 | 160.15 | 159.94 | 160.28
| 15 | 160.25 | 160.32 | 159.96 | 160.25 | 160.32 | 161.16 | 163.17 | 160.9 | 160.2 | 160.13 | 160.05 | 160.27
| 16 | 160.24 | 160.45 | 159.85 | 160.22 | 160.2 | 161.28 | 163.35 | 160.83 | 160.17 | 160.12 | 160.17 | 160.26
| 17 | 160.22 | 160.57 | 159.75 | 160.09 | 160.15 | 161.5 | 163.44 | 160.78 | 160.11 | 160.13 | 160.2 | 160.23
| 18 | 160.22 | 160.49 | 159.69 | 160 | 160.14 | 162.07 | 163.35 | 160.72 | 160.08 | 160.21 | 160.23 | 160.17
| 19 | 160.25 | 160.37 | 159.68 | 160.09 | 160.1 | 162.37 | 162.47 | 160.74 | 160.07 | 160.15 | 160.28 | 160.18
| 20 | 160.27 | 160.28 | 159.67 | 160.19 | 160.03 | 162.24 | 161.93 | 160.72 | 160.15 | 160.12 | 160.27 | 160.25
| 21 | 160.24 | 160.21 | 159.64 | 160.25 | 160.04 | 161.78 | 161.9 | 160.69 | 160.19 | 160.13 | 160.25 | 160.21
| 22 | 160.21 | 160.15 | 159.67 | 160.18 | 160.16 | 161.66 | 162.29 | 160.66 | 160.12 | 160.21 | 160.28 | 160.18
| 23 | 160.2 | 160.12 | 159.74 | 160.11 | 160.37 | 161.22 | 162.31 | 160.65 | 160.05 | 160.24 | 160.29 | 160.26
| 24 | 160.21 | 160.07 | 159.75 | 160.09 | 160.51 | 161.03 | 163.1 | 160.61 | 160.01 | 160.38 | 160.2 | 160.39
| 25 | 160.19 | 160.03 | 159.72 | 160.09 | 160.61 | 160.9 | 162.58 | 160.56 | 159.99 | 160.38 | 160.16 | 160.39
| 26 | 160.23 | 160.01 | 159.73 | 160.21 | 160.61 | 160.79 | 161.91 | 160.56 | 159.97 | 160.3 | 160.15 | 160.37
| 27 | 160.26 | 159.99 | 159.73 | 160.24 | 160.54 | 161.15 | 161.62 | 160.52 | 160 | 160.21 | 160.14 | 160.38
| 28 | 160.37 | 159.96 | 159.68 | 160.19 | 160.49 | 162.26 | 161.81 | 160.51 | 160.08 | 160.12 | 160.12 | 160.4
| 29 | 160.21 | 159.91 | 159.69 | 160.06 | 160.46 | 165.46 | 161.83 | 160.52 | 160.1 | 160.14 | 160.11 | 160.37
| 30 | 160.19 | 159.94 | 159.86 | 160.03 | 160.5 | 166.59 | 161.72 | 160.53 | 160.03 | 160.16 |  | 160.35
| 31 | May: 159.92; Jul: 160; Aug: 160.55; Oct: 162.08; Dec: 159.98; Jan: 160.2; Mar: 160.33
| Mean | 160.196 | 160.1816 | 159.818 | 160.1135 | 160.2687 | 161.7193 | 162.6613 | 160.929 | 160.2042 | 160.1848 | 160.1434 | 160.2268
| Max | 160.37 | 160.57 | 160.1 | 160.26 | 160.61 | 166.59 | 166.3 | 162.34 | 160.54 | 160.38 | 160.29 | 160.4 | 166.59
| Min | 160.06 | 159.91 | 159.64 | 159.84 | 159.97 | 160.56 | 161.62 | 160.51 | 159.97 | 160.06 | 159.87 | 160.1 | 159.64
| Annual Max Momentary Gage Height | Jul: 166.7 M ( MSL. ), AT 022:00 Hours, On SEP 30, 2023
| Zero Gage At Bottom Elevation | Jul: 161 M ( MSL. ), River Bed 158.84 M ( MSL. )
| Left Bank Elevation | Jul: 169.115 M ( MSL.)
| Right Bank Elevation | Jul: 169.081 M ( MSL.), Drainage Area 8924 Square Kilometers
Station - |  | Apr: Ban Don Chai, Thoen, Lampang,W.3A; Feb: Royal Irrigation By Pc
Stream - |  | Apr: Mae Nam Wang; Feb: Thailand
River - |  | Apr: Wang; Feb: Hydrology Division
River System - |  | Apr: Wang; Sep: Water Year 2023; Feb: Rating Curve HC.1/3772
Discharge, in Cubic Meter per Second, Water Year April 1, 2023 to March 31, 2024
| Date | Apr | May | Jun | Jul | Aug | Sep | Oct | Nov | Dec | Jan | Feb | Mar | Annual
| 1 | 5.14 | 7.4 | 2.4 | 1.86 | 3.31 | 17.22 | 881 | 190.6 | 13.8 | 4.78 | 7.61 | 5.69
| 2 | 5.69 | 7.82 | 2.31 | 2.92 | 3.57 | 34.05 | 464.2 | 137.6 | 12 | 6.45 | 6.83 | 5.5
| 3 | 5.88 | 10.5 | 5.5 | 8.24 | 4.24 | 25.18 | 248 | 105.2 | 16.48 | 7.61 | 6.64 | 5.69
| 4 | 6.26 | 10 | 4.06 | 3.7 | 4.78 | 33.5 | 172.4 | 78.02 | 15.74 | 8.87 | 7.21 | 5.88
| 5 | 6.83 | 11.75 | 2.66 | 8.66 | 4.78 | 38.45 | 145.8 | 58.6 | 13.2 | 8.24 | 8.03 | 5.88
| 6 | 10 | 10.5 | 1.95 | 8.66 | 6.07 | 83.4 | 108.8 | 47.7 | 12.6 | 7.61 | 7.21 | 5.88
| 7 | 6.07 | 8.03 | 1.68 | 7.82 | 5.32 | 89.85 | 99.2 | 41.9 | 11.75 | 6.83 | 6.64 | 5.5
| 8 | 4.78 | 6.26 | 1.5 | 7.02 | 4.42 | 148.6 | 229.8 | 37.9 | 12.6 | 6.83 | 6.64 | 5.69
| 9 | 6.07 | 5.14 | 1.68 | 6.07 | 4.78 | 108.8 | 232.6 | 34.6 | 10.75 | 6.64 | 5.88 | 5.88
| 10 | 6.07 | 4.42 | 2.31 | 5.32 | 9.5 | 92 | 260.6 | 34.05 | 8.24 | 7.02 | 4.6 | 6.07
| 11 | 5.5 | 4.96 | 2.66 | 4.06 | 17.22 | 89.85 | 314.35 | 32.4 | 7.82 | 6.26 | 2.66 | 6.07
| 12 | 7.02 | 6.26 | 2.79 | 3.18 | 15 | 84.48 | 302.8 | 33.5 | 7.61 | 6.07 | 2.13 | 7.21
| 13 | 7.61 | 6.26 | 2.53 | 3.57 | 12.3 | 63.7 | 339.1 | 35.15 | 7.4 | 6.64 | 2.31 | 9.5
| 14 | 8.24 | 7.21 | 3.18 | 5.5 | 10.75 | 46.98 | 302.8 | 36.25 | 7.82 | 6.45 | 2.92 | 9.08
| 15 | 8.45 | 10 | 3.18 | 8.45 | 10 | 50.6 | 311.05 | 33.5 | 7.4 | 6.07 | 4.6 | 8.87
| 16 | 8.24 | 13.5 | 1.95 | 7.82 | 7.4 | 60.3 | 340.75 | 29.65 | 6.83 | 5.88 | 6.83 | 8.66
| 17 | 7.82 | 17.59 | 1.1 | 5.32 | 6.45 | 81.25 | 355.6 | 27.06 | 5.69 | 6.07 | 7.4 | 8.03
| 18 | 7.82 | 14.7 | 0.63 | 3.7 | 6.26 | 152.8 | 340.75 | 24.24 | 5.14 | 7.61 | 8.03 | 6.83
| 19 | 8.45 | 11.25 | 0.56 | 5.32 | 5.5 | 194.8 | 208.8 | 25.18 | 4.96 | 6.45 | 9.08 | 7.02
| 20 | 8.87 | 9.08 | 0.49 | 7.21 | 4.24 | 176.6 | 133.55 | 24.24 | 6.45 | 5.88 | 8.87 | 8.45
| 21 | 8.24 | 7.61 | 0.28 | 8.45 | 4.42 | 113.6 | 129.5 | 22.84 | 7.21 | 6.07 | 8.45 | 7.61
| 22 | 7.61 | 6.45 | 0.49 | 7.02 | 6.64 | 99.2 | 183.6 | 21.46 | 5.88 | 7.61 | 9.08 | 7.02
| 23 | 7.4 | 5.88 | 1.02 | 5.69 | 11.25 | 55.2 | 186.4 | 21 | 4.6 | 8.24 | 9.29 | 8.66
| 24 | 7.61 | 4.96 | 1.1 | 5.32 | 15.37 | 41.18 | 299.5 | 19.16 | 3.88 | 11.5 | 7.4 | 11.75
| 25 | 7.21 | 4.24 | 0.86 | 5.32 | 19.16 | 33.5 | 224.2 | 17.22 | 3.57 | 11.5 | 6.64 | 11.75
| 26 | 8.03 | 3.88 | 0.94 | 7.61 | 19.16 | 27.53 | 130.85 | 17.22 | 3.31 | 9.5 | 6.45 | 11.25
| 27 | 8.66 | 3.57 | 0.94 | 8.24 | 16.48 | 49.88 | 94.4 | 15.74 | 3.7 | 7.61 | 6.26 | 11.5
| 28 | 11.25 | 3.18 | 0.56 | 7.21 | 14.7 | 179.4 | 117.35 | 15.37 | 5.14 | 5.88 | 5.88 | 12
| 29 | 7.61 | 2.53 | 0.63 | 4.78 | 13.8 | 715.4 | 120.05 | 15.74 | 5.5 | 6.26 | 5.69 | 11.25
| 30 | 7.21 | 2.92 | 2.04 | 4.24 | 15 | 941.9 | 106.4 | 16.11 | 4.24 | 6.64 |  | 10.75
| 31 | May: 2.66; Jul: 3.7; Aug: 16.85; Oct: 154.2; Dec: 3.44; Jan: 7.4; Mar: 10.25
| Total | 221.64 | 230.51 | 53.98 | 181.98 | 298.72 | 3929.2 | 7538.4 | 1249.2 | 244.75 | 222.47 | 187.26 | 251.17 | 14609.28 | CMSDAY
| Mean | 7.388 | 7.4358 | 1.7993 | 5.8703 | 9.6361 | 130.9733 | 243.1742 | 41.64 | 7.8952 | 7.1765 | 6.4572 | 8.1023 | 39.7957 | CMS
| Max | 11.25 | 17.59 | 5.5 | 8.66 | 19.16 | 941.9 | 881 | 190.6 | 16.48 | 11.5 | 9.29 | 12 | 941.9 | CMS
| Min | 4.78 | 2.53 | 0.28 | 1.86 | 3.31 | 17.22 | 94.4 | 15.37 | 3.31 | 4.78 | 2.13 | 5.5 | 0.28 | CMS
| Runoff | 19.1497 | 19.9161 | 4.6639 | 15.7231 | 25.8094 | 339.4829 | 651.3178 | 107.9309 | 21.1464 | 19.2214 | 16.1793 | 21.7011 | 1262.2418 | MCM
| Momentary Peak |  | 965 | CMS, at | 166.7 | M ( | MSL. | ) ,at | 22 | Hours, on | SEP 30, 2023
| Runoff Yield | May: 4.4851; Jun: Liters/Second/Square KM, Momentary Yield; Nov: 108.1354; Dec: Liters/Second/Square KM